## Key and Initial Information
Public | <-- Once the spreadsheet has been filled the user should select "Confidential" from the drop down menu
KEY |  |  | INITIAL INFORMATION
Instructions are placed above each column. This workbook relies on formulas that reference multiple sheets. For the formulas to not become broken follow these rules: -DO NOT insert columns -DO NOT EDIT columns or sheets marked "DO NOT EDIT" or "DNE" Some columns are hidden in this workbook and are used in formulas in other columns. To view these, click the "+" at the top of the spreadsheet. DO NOT EDIT these hidden columns. |  |  | Replace the date below with the date of the notification letter for the engagement. This cell is used in calculations on later tabs. Include the full date in the following format: mm/dd/yyyy. | Please use the file names listed below for uploading the current PRC-005-6 PSMP and the Legacy PSMP.
Green columns: Entity enters values. | Orange columns: Copy values for naming files. DO NOT EDIT COPY ONLY | Blue columns: Are for RE use or are auto populated. DO NOT EDIT | Notification Date | PSMP File Names
|  |  | 2024-07-01 | PRC-005-6_PSMP
Standard | Effective Date |  |  | Legacy_PSMP
PRC-005-6 | 2016-01-01
Revision # | Revision Description | Revision Approval Date
1 | Standardized | 2024-02-21
2 | Unlocked cells, other formatting edits | 2024-07-22

## R3 Substation List
Public
This field is prepopulated and will be used as a sampling reference as necessary. | Substation the device/equipment is located in. Refer to the list provided in the "Substation List" Sheet. | Protective Systems (Simple counts for devices at Substations selected) |  |  |  |  | Automatic Reclosing (Simple counts for devices at Substations selected) |  |  |  | Sudden Pressure Relaying (Simple counts for devices at Substations selected)
Index | Substation | Protective Relay | Communications Systems | Voltage and Current Sensing | Station DC Supply | Control Circuitry | Reclosing Relays | Supervisory Relays or Functions | Voltage Sensing Devices | Control Circuitry (Automatic Reclosing) | Fault Pressure Relay | Control Circuitry (Sudden Pressure Relaying)
Example 1 | Sub A | 3 | 1 | 9 | 1 | 2
Example 2 | Sub B | 5 | 10 | 15 | 1 | 3
Example 3 | Sub C | 4 | 9 | 12 | 1 | 4
Example 4 | Sub D | 6 | 20 | 18 | 2 | 5
S0001
S0002
S0003
S0004
S0005
S0006
S0007
S0008
S0009
S0010
S0011
S0012
S0013
S0014
S0015
S0016
S0017
S0018
S0019
S0020
S0021
S0022
S0023
S0024
S0025
S0026
S0027
S0028
S0029
S0030
S0031
S0032
S0033
S0034
S0035
S0036
S0037
S0038
S0039
S0040
S0041
S0042
S0043
S0044
S0045
S0046
S0047
S0048
S0049
S0050
Totals |  | 18 | 40 | 54 | 5 | 14 | 0 | 0 | 0 | 0 | 0 | 0
This column (A) will normally be limited to 8 unless judgmental sampling occurs for the primary population.
| Samples per Appendix A Dependent Population | 9 | 16 | 23 | 5 | 9 | 0 | 0 | 0 | 0 | 0 | 0
Sample size is dictated by approved ERO Enterprise Sampling Guideline. The number in the highlighted row will be the number of Components required to be sampled. Registered Entities are to provide balanced samples from each of the Substations selected (e.g., if sample number is 33 for 8 Substations, select 4 samples from each of the 7 Substations and 5 samples from the remaining eighth Substation. If there are fewer samples available in one or more Substations, select total sample set from those Substations and balance remaining Substations). Enter the data for only the sampled devices on the respective Component Type tabs (Protective Systems, Automatic Reclosing, and Sudden Pressure Relaying tabs). The total number of device entries for each Component Type will match the respective totals in the highlighted row on the ‘Substation List’ tab. If unclear, reach out to the team lead to discuss PRIOR to submittal.

## R3 Protective Systems
| Public | [11 empty] | DO NOT EDIT COLUMN | DO NOT EDIT COLUMN | DO NOT EDIT COLUMN |  | DO NOT EDIT COLUMN | DO NOT EDIT COLUMN | DO NOT EDIT COLUMN |  | DO NOT EDIT COLUMN | DO NOT EDIT COLUMN | DO NOT EDIT COLUMN | DO NOT EDIT COLUMN | DO NOT EDIT COLUMN | DO NOT EDIT COLUMN | DO NOT EDIT COLUMN | DO NOT EDIT COLUMN | DO NOT EDIT COLUMN
Device Information | [15 empty] | Most Recent Maintenance |  |  |  | Next Most Recent Maintenance (Previous) | [5 empty] | Maintenance Interval Check
This field is prepopulated and will be used as a sampling reference as necessary. Avoid editing but if rows must be added insure the index numbers continue in order and all other formulas are continued correctly. | Substation the device/equipment is located in. Refer to the list provided in the "Substation List" Sheet. | Select the Protection System Component Type for each device (protective relays, voltage and current sensing, communications systems, station dc supply, control circuitry). | Select "X" if this device is associated with RAS Protection Systems. | Select "X" if this device is associated with UFLS Protection Systems. | Select "X" if this device is associated with UVLS Protection Systems. | List the device/equipment unique identifier. List the device/equipment unique identifier multiple times if multiple maintenance intervals are applicable to device (i.e. station dc supply). The unique identifier should be identified in the maintenance records. | List the device/equipment manufacturer and model. | Select the monitoring status for each device (monitored, unmonitored). | Enter the date of the first time the device was maintained in accordance with the PRC-005-6 maintenance activities. If the device has not been maintained in accordance with the PRC-005-6 maintenance activities enter "Not Transitioned." | List the maintenance interval from the PRC-005-1b, PRC-008-0, PRC-011-0, or PRC-017-0 maintenance program in years for each device. If interval is less than a year, use a decimal (0.25 for quarterly, 0.083 for monthly, etc.). If the previous and most recent Maintenance were performed under PRC-005-6, this field is not required. | Add comments as necessary (i.e. if a maintenance date does not exist due to commissioning, note the commissioning date in the appropriate maintenance date field). | Select the Maintenance Activity Codes that correspond to the maintenance activities performed on the "Maintenance Activity Code" tab of the workbook. | This field will automatically populate based on the selected Maintenance Activity Code. DO NOT EDIT | This field will automatically populate based on the selected Maintenance Activity Code. DO NOT EDIT | This field will automatically populate based on the selected Maintenance Activity Code. DO NOT EDIT | List the most recent Maintenance date for each device (i.e., the last Maintenance date). Include the full date in the following format: mm/dd/yyyy. (Should be no more than "PRC-005-6 PSMP Maintenance Interval" before the Notification package date). | This field automatically generates a file name. You have the option to use this name for evidence when uploading. This will remove CEII from the file names and speed up the association and review of the evidence. If more than one file is needed to show compliance append ascending numbers to each subsequent file name. DO NOT EDIT COPY ONLY | This field is automatically populated based on the selected Maintenance Activity Code. The provided evidence will need to clearly demonstrate each activity. DO NOT EDIT | For use by RE auditors. DO NOT EDIT | List the Next Most Recent Maintenance date for each device (the date Maintenance was completed before the most recent Maintenance date). Include the full date in the following format: mm/dd/yyyy. (Should be no more than "PRC-005-6 PSMP Maintenance Interval" before the "Most Recent Maintenance Date"). | This field automatically generates a file name. You have the option to use this name for evidence when uploading. This will remove CEII from the file names and speed up the association and review of the evidence. If more than one file is needed to show compliance append ascending numbers to each subsequent file name. DO NOT EDIT COPY ONLY | This field is automatically populated based on the selected Maintenance Activity Code. The provided evidence will need to clearly demonstrate each activity. DO NOT EDIT | For use by RE auditors. DO NOT EDIT | This field automatically calculates the time between the two Maintenance dates entered (i.e., Most Recent and Next Most Recent). If this is more than the "PRC-005-6 PSMP Maintenance Interval" further investigation may be required. DO NOT EDIT | This field automatically calculates the time between the Most Recent Maintenance Date and the Notification Letter Date. DO NOT EDIT | This field automatically calculates the time between the two Maintenance dates entered (i.e., Most Recent and Next Most Recent). If this is more than the "PRC-005-6 PSMP Maintenance Interval" further investigation may be required. DO NOT EDIT | This field automatically flags any item in which the calculated time between Maintenance dates is greater than the "PRC-005-6 PSMP Maintenance Interval" for further investigation. DO NOT EDIT | This field automatically calculates the time between the Most Recent Maintenance Date and the Notification Letter Date. DO NOT EDIT | This field automatically flags any item in which the calculated time between the Most Recent Maintenance Date and the Notification Letter Date is greater than the maintenance interval for further investigation. DO NOT EDIT
Index | Substation | Protection System Component Type | RAS | UFLS | UVLS | Unique Identifier | Equipment Manufacturer and Model | Monitored Status | PRC-005-6 Transitioned | Legacy Program Maintenance Interval (Years) | Entity Comments | Maintenance Activity Code | PRC-005-6 PSMP Maintenance Interval | PRC-005-6 PSMP Maintenance Interval Value | PRC-005-6 PSMP Maintenance Interval Unit | Most Recent Maintenance Date | Most Recent Maintenance Date Evidence File Name | Most Recent Maintenance activities | Most Recent Maintenance Evidence RE Review notes | Next Most Recent Maintenance Date | Previous Maintenance Date Evidence File Name | Next Most Recent Maintenance activities | Next Most Recent Maintenance Evidence RE Review notes | Time Between Most and Next Most Recent Test Dates Value | Time Between Most Recent Test Date and Notification Letter Value | Time Between Most and Next Most Recent Test Dates | Did Time Between Most and Next Most Recent Test Dates Exceed PRC-005-6 PSMP Maintenance Interval? | Time Between Most Recent Test Date and Notification Letter | Did Time Between Most Recent Test Date and Notification letter Exceed PRC-005-6 PSMP Maintenance Interval?
Example 1 | Sub A | Protective Relay |  |  |  | Sub A Bus 387 Test | SEL 387 / 87H | Monitored | 9/38/2020 | 10 |  | A3 | 12 Calendar Years | 12 | year(s) | 2020-04-29 | Example 1 Most Recent Maintenance 04-29-2020 | Verify: • Settings are as specified. • Operation of the relay inputs and outputs that are essential to proper functioning of the Protection System. • Acceptable measurement of power system input values. |  | 2007-09-28 | Example 1 Previous Maintenance 09-28-2007 | Verify: • Settings are as specified. • Operation of the relay inputs and outputs that are essential to proper functioning of the Protection System. • Acceptable measurement of power system input values. |  | 13 | 4 | 13 year(s) | Exceeded | 4 year(s)
Example 2 | Sub B | Voltage and Current Sensing |  |  |  | Sub B Bus Diff Currents | Relaying CTs | Unmonitored | 39719 | 12 |  | C1 | 12 Calendar Years | 12 | year(s) | 2020-04-15 | Example 2 Most Recent Maintenance 04-15-2020 | Verify that current and voltage signal values are provided to the protective relays. |  | 2008-09-28 | Example 2 Previous Maintenance 09-28-2008 | Verify that current and voltage signal values are provided to the protective relays. |  | 12 | 4 | 12 year(s) |  | 4 year(s)
Example 3 | Sub C | Control Circuitry |  |  |  | C110 86BF Trip Test | BKR21910 Electromechanical L/O Devs | Unmonitored | 42547 | 6 |  | E2 | 6 Calendar Years | 6 | year(s) | 2016-06-26 | Example 3 Most Recent Maintenance 06-26-2016 | Verify electrical operation of electromechanical lockout devices. |  | 2012-01-30 | Example 3 Previous Maintenance 01-30-2012 | Verify electrical operation of electromechanical lockout devices. |  | 4 | 8 | 4 year(s) |  | 8 year(s) | Exceeded
Example 4 | Sub D | Communications Systems |  |  |  | Mirrored Bit Comm | SEL 311C/MBT9600 - Mirrored Bits | Monitored | 44238 | 12 |  | B3 | 12 Calendar Years | 12 | year(s) | 2021-02-11 | Example 4 Most Recent Maintenance 02-11-2021 | Verify: • The communications system meets performance criteria pertinent to the communications technology applied (e.g. signal level, reflected power, or data error rate). • Verify operation of communications system inputs and outputs that are essential to proper functioning of the Protection System. |  | 2011-12-17 | Example 4 Previous Maintenance 12-17-2011 | Verify: • The communications system meets performance criteria pertinent to the communications technology applied (e.g. signal level, reflected power, or data error rate). • Verify operation of communications system inputs and outputs that are essential to proper functioning of the Protection System. |  | 10 | 3 | 10 year(s) |  | 3 year(s)
Example 5 | Sub D | Station DC Supply |  |  |  | Battery Bank Inspection | Electrolyte Levels, Station DC Supply, & Unintentional Grounds | Unmonitored | 42248 | 0.333 |  | D1 | 4 Calendar Months | 4 | month(s) | 2022-09-15 | Example 5 Most Recent Maintenance 09-15-2022 | Inspect: • Electrolyte level • For unintentional grounds Verify: • Station dc supply voltage |  | 2022-06-01 | Example 5 Previous Maintenance 06-01-2022 | Inspect: • Electrolyte level • For unintentional grounds Verify: • Station dc supply voltage |  | 3 | 22 | 3 month(s) |  | 22 month(s) | Exceeded
Example 6 | Sub D | Station DC Supply |  |  |  | Battery Bank Inspection | Electrolyte Levels, Station DC Supply, & Unintentional Grounds | Unmonitored | 42248 | 1.5 |  | D2 | 18 Calendar Months | 18 | month(s) | 2022-09-15 | Example 6 Most Recent Maintenance 09-15-2022 | Verify: • Float voltage of battery charger • Battery continuity • Battery terminal connection resistance • Battery intercell or unit-to-unit connection resistance Inspect: • Cell condition of all individual battery cells where cells are visible – or measure battery cell/unit internal ohmic values where the cells are not visible • Physical condition of battery rack |  | 2022-06-01 | Example 6 Previous Maintenance 06-01-2022 | Verify: • Float voltage of battery charger • Battery continuity • Battery terminal connection resistance • Battery intercell or unit-to-unit connection resistance Inspect: • Cell condition of all individual battery cells where cells are visible – or measure battery cell/unit internal ohmic values where the cells are not visible • Physical condition of battery rack |  | 3 | 22 | 3 month(s) |  | 22 month(s) | Exceeded
Example 7 | Sub D | Station DC Supply |  |  |  | Battery Bank Inspection | Battery Performance | Unmonitored | 42736 | 5 | Retied on 1/1/2017 and replaced with index # | D4 | 6 Calendar Years | 6 | year(s) | 2017-01-01 | Example 7 Most Recent Maintenance 01-01-2017 | Verify that the station battery can perform as manufactured by conducting a performance or modified performance capacity test of the entire battery bank. |  | 2012-01-01 | Example 7 Previous Maintenance 01-01-2012 | Verify that the station battery can perform as manufactured by conducting a performance or modified performance capacity test of the entire battery bank. |  | 5 | 7 | 5 year(s) |  | 7 year(s) | Exceeded
PS00001
PS00002
PS00003
PS00004
PS00005
PS00006
PS00007
PS00008
PS00009
PS00010
PS00011
PS00012
PS00013
PS00014
PS00015
PS00016
PS00017
PS00018
PS00019
PS00020
PS00021
PS00022
PS00023
PS00024
PS00025
PS00026
PS00027
PS00028
PS00029
PS00030
PS00031
PS00032
PS00033
PS00034
PS00035
PS00036
PS00037
PS00038
PS00039
PS00040
PS00041
PS00042
PS00043
PS00044
PS00045
PS00046
PS00047
PS00048
PS00049
PS00050
PS00051
PS00052
PS00053
PS00054
PS00055
PS00056
PS00057
PS00058
PS00059
PS00060
PS00061
PS00062
PS00063
PS00064
PS00065
PS00066
PS00067
PS00068
PS00069
PS00070
PS00071
PS00072
PS00073
PS00074
PS00075
PS00076
PS00077
PS00078
PS00079
PS00080
PS00081
PS00082
PS00083
PS00084
PS00085
PS00086
PS00087
PS00088
PS00089
PS00090
PS00091
PS00092
PS00093
PS00094
PS00095
PS00096
PS00097
PS00098
PS00099
PS00100
PS00101
PS00102
PS00103
PS00104
PS00105
PS00106
PS00107
PS00108
PS00109
PS00110
PS00111
PS00112
PS00113
PS00114
PS00115
PS00116
PS00117
PS00118
PS00119
PS00120
PS00121
PS00122
PS00123
PS00124
PS00125
PS00126
PS00127
PS00128
PS00129
PS00130
PS00131
PS00132
PS00133
PS00134
PS00135
PS00136
PS00137
PS00138
PS00139
PS00140
PS00141
PS00142
PS00143
PS00144
PS00145
PS00146
PS00147
PS00148
PS00149
PS00150
PS00151
PS00152
PS00153
PS00154
PS00155
PS00156
PS00157
PS00158
PS00159
PS00160
PS00161
PS00162
PS00163
PS00164
PS00165
PS00166
PS00167
PS00168
PS00169
PS00170
PS00171
PS00172
PS00173
PS00174
PS00175
PS00176
PS00177
PS00178
PS00179
PS00180
PS00181
PS00182
PS00183
PS00184
PS00185
PS00186
PS00187
PS00188
PS00189
PS00190
PS00191
PS00192
PS00193
PS00194
PS00195
PS00196
PS00197
PS00198
PS00199
PS00200
PS00201
PS00202
PS00203
PS00204
PS00205
PS00206
PS00207
PS00208
PS00209
PS00210
PS00211
PS00212
PS00213
PS00214
PS00215
PS00216
PS00217
PS00218
PS00219
PS00220
PS00221
PS00222
PS00223
PS00224
PS00225
PS00226
PS00227
PS00228
PS00229
PS00230
PS00231
PS00232
PS00233
PS00234
PS00235
PS00236
PS00237
PS00238
PS00239
PS00240
PS00241
PS00242
PS00243
PS00244
PS00245
PS00246
PS00247
PS00248
PS00249
PS00250
PS00251
PS00252
PS00253
PS00254
PS00255
PS00256
PS00257
PS00258
PS00259
PS00260
PS00261
PS00262
PS00263
PS00264
PS00265
PS00266
PS00267
PS00268
PS00269
PS00270
PS00271
PS00272
PS00273
PS00274
PS00275
PS00276
PS00277
PS00278
PS00279
PS00280
PS00281
PS00282
PS00283
PS00284
PS00285
PS00286
PS00287
PS00288
PS00289
PS00290
PS00291
PS00292
PS00293
PS00294
PS00295
PS00296
PS00297
PS00298
PS00299
PS00300
PS00301
PS00302
PS00303
PS00304
PS00305
PS00306
PS00307
PS00308
PS00309
PS00310
PS00311
PS00312
PS00313
PS00314
PS00315
PS00316
PS00317
PS00318
PS00319
PS00320
PS00321
PS00322
PS00323
PS00324
PS00325
PS00326
PS00327
PS00328
PS00329
PS00330
PS00331
PS00332
PS00333
PS00334
PS00335
PS00336
PS00337
PS00338
PS00339
PS00340
PS00341
PS00342
PS00343
PS00344
PS00345
PS00346
PS00347
PS00348
PS00349
PS00350
PS00351
PS00352
PS00353
PS00354
PS00355
PS00356
PS00357
PS00358
PS00359
PS00360
PS00361
PS00362
PS00363
PS00364
PS00365
PS00366
PS00367
PS00368
PS00369
PS00370
PS00371
PS00372
PS00373
PS00374
PS00375
PS00376
PS00377
PS00378
PS00379
PS00380
PS00381
PS00382
PS00383
PS00384
PS00385
PS00386
PS00387
PS00388
PS00389
PS00390
PS00391
PS00392
PS00393
PS00394
PS00395
PS00396
PS00397
PS00398
PS00399
PS00400
PS00401
PS00402
PS00403
PS00404
PS00405
PS00406
PS00407
PS00408
PS00409
PS00410
PS00411
PS00412
PS00413
PS00414
PS00415
PS00416
PS00417
PS00418
PS00419
PS00420
PS00421
PS00422
PS00423
PS00424
PS00425
PS00426
PS00427
PS00428
PS00429
PS00430
PS00431
PS00432
PS00433
PS00434
PS00435
PS00436
PS00437
PS00438
PS00439
PS00440
PS00441
PS00442
PS00443
PS00444
PS00445
PS00446
PS00447
PS00448
PS00449
PS00450
PS00451
PS00452
PS00453
PS00454
PS00455
PS00456
PS00457
PS00458
PS00459
PS00460
PS00461
PS00462
PS00463
PS00464
PS00465
PS00466
PS00467
PS00468
PS00469
PS00470
PS00471
PS00472
PS00473
PS00474
PS00475
PS00476
PS00477
PS00478
PS00479
PS00480
PS00481
PS00482
PS00483
PS00484
PS00485
PS00486
PS00487
PS00488
PS00489
PS00490
PS00491
PS00492
PS00493
PS00494
PS00495
PS00496
PS00497
PS00498
PS00499
PS00500
PS00501
PS00502
PS00503
PS00504
PS00505
PS00506
PS00507
PS00508
PS00509
PS00510
PS00511
PS00512
PS00513
PS00514
PS00515
PS00516
PS00517
PS00518
PS00519
PS00520
PS00521
PS00522
PS00523
PS00524
PS00525
PS00526
PS00527
PS00528
PS00529
PS00530
PS00531
PS00532
PS00533
PS00534
PS00535
PS00536
PS00537
PS00538
PS00539
PS00540
PS00541
PS00542
PS00543
PS00544
PS00545
PS00546
PS00547
PS00548
PS00549
PS00550
PS00551
PS00552
PS00553
PS00554
PS00555
PS00556
PS00557
PS00558
PS00559
PS00560
PS00561
PS00562
PS00563
PS00564
PS00565
PS00566
PS00567
PS00568
PS00569
PS00570
PS00571
PS00572
PS00573
PS00574
PS00575
PS00576
PS00577
PS00578
PS00579
PS00580
PS00581
PS00582
PS00583
PS00584
PS00585
PS00586
PS00587
PS00588
PS00589
PS00590
PS00591
PS00592
PS00593
PS00594
PS00595
PS00596
PS00597
PS00598
PS00599
PS00600
PS00601
PS00602
PS00603
PS00604
PS00605
PS00606
PS00607
PS00608
PS00609
PS00610
PS00611
PS00612
PS00613
PS00614
PS00615
PS00616
PS00617
PS00618
PS00619
PS00620
PS00621
PS00622
PS00623
PS00624
PS00625
PS00626
PS00627
PS00628
PS00629
PS00630
PS00631
PS00632
PS00633
PS00634
PS00635
PS00636
PS00637
PS00638
PS00639
PS00640
PS00641
PS00642
PS00643
PS00644
PS00645
PS00646
PS00647
PS00648
PS00649
PS00650
PS00651
PS00652
PS00653
PS00654
PS00655
PS00656
PS00657
PS00658
PS00659
PS00660
PS00661
PS00662
PS00663
PS00664
PS00665
PS00666
PS00667
PS00668
PS00669
PS00670
PS00671
PS00672
PS00673
PS00674
PS00675
PS00676
PS00677
PS00678
PS00679
PS00680
PS00681
PS00682
PS00683
PS00684
PS00685
PS00686
PS00687
PS00688
PS00689
PS00690
PS00691
PS00692
PS00693
PS00694
PS00695
PS00696
PS00697
PS00698
PS00699
PS00700
PS00701
PS00702
PS00703
PS00704
PS00705
PS00706
PS00707
PS00708
PS00709
PS00710
PS00711
PS00712
PS00713
PS00714
PS00715
PS00716
PS00717
PS00718
PS00719
PS00720
PS00721
PS00722
PS00723
PS00724
PS00725
PS00726
PS00727
PS00728
PS00729
PS00730
PS00731
PS00732
PS00733
PS00734
PS00735
PS00736
PS00737
PS00738
PS00739
PS00740
PS00741
PS00742
PS00743
PS00744
PS00745
PS00746
PS00747
PS00748
PS00749
PS00750
PS00751
PS00752
PS00753
PS00754
PS00755
PS00756
PS00757
PS00758
PS00759
PS00760
PS00761
PS00762
PS00763
PS00764
PS00765
PS00766
PS00767
PS00768
PS00769
PS00770
PS00771
PS00772
PS00773
PS00774
PS00775
PS00776
PS00777
PS00778
PS00779
PS00780
PS00781
PS00782
PS00783
PS00784
PS00785
PS00786
PS00787
PS00788
PS00789
PS00790
PS00791
PS00792
PS00793
PS00794
PS00795
PS00796
PS00797
PS00798
PS00799
PS00800
PS00801
PS00802
PS00803
PS00804
PS00805
PS00806
PS00807
PS00808
PS00809
PS00810
PS00811
PS00812
PS00813
PS00814
PS00815
PS00816
PS00817
PS00818
PS00819
PS00820
PS00821
PS00822
PS00823
PS00824
PS00825
PS00826
PS00827
PS00828
PS00829
PS00830
PS00831
PS00832
PS00833
PS00834
PS00835
PS00836
PS00837
PS00838
PS00839
PS00840
PS00841
PS00842
PS00843
PS00844
PS00845
PS00846
PS00847
PS00848
PS00849
PS00850
PS00851
PS00852
PS00853
PS00854
PS00855
PS00856
PS00857
PS00858
PS00859
PS00860
PS00861
PS00862
PS00863
PS00864
PS00865
PS00866
PS00867
PS00868
PS00869
PS00870
PS00871
PS00872
PS00873
PS00874
PS00875
PS00876
PS00877
PS00878
PS00879
PS00880
PS00881
PS00882
PS00883
PS00884
PS00885
PS00886
PS00887
PS00888
PS00889
PS00890
PS00891
PS00892
PS00893
PS00894
PS00895
PS00896
PS00897
PS00898
PS00899
PS00900
PS00901
PS00902
PS00903
PS00904
PS00905
PS00906
PS00907
PS00908
PS00909
PS00910
PS00911
PS00912
PS00913
PS00914
PS00915
PS00916
PS00917
PS00918
PS00919
PS00920
PS00921
PS00922
PS00923
PS00924
PS00925
PS00926
PS00927
PS00928
PS00929
PS00930
PS00931
PS00932
PS00933
PS00934
PS00935
PS00936
PS00937
PS00938
PS00939
PS00940
PS00941
PS00942
PS00943
PS00944
PS00945
PS00946
PS00947
PS00948
PS00949
PS00950
PS00951
PS00952
PS00953
PS00954
PS00955
PS00956
PS00957
PS00958
PS00959
PS00960
PS00961
PS00962
PS00963
PS00964
PS00965
PS00966
PS00967
PS00968
PS00969
PS00970
PS00971
PS00972
PS00973
PS00974
PS00975
PS00976
PS00977
PS00978
PS00979
PS00980
PS00981
PS00982
PS00983
PS00984
PS00985
PS00986
PS00987
PS00988
PS00989
PS00990
PS00991
PS00992
PS00993
PS00994
PS00995
PS00996
PS00997
PS00998
PS00999
PS01000
PS01001
PS01002
PS01003
PS01004
PS01005
PS01006
PS01007
PS01008
PS01009
PS01010
PS01011
PS01012
PS01013
PS01014
PS01015
PS01016
PS01017
PS01018
PS01019
PS01020
PS01021
PS01022
PS01023
PS01024
PS01025
PS01026
PS01027
PS01028
PS01029
PS01030
PS01031
PS01032
PS01033
PS01034
PS01035
PS01036
PS01037
PS01038
PS01039
PS01040
PS01041
PS01042
PS01043
PS01044
PS01045
PS01046
PS01047
PS01048
PS01049
PS01050
PS01051
PS01052
PS01053
PS01054
PS01055
PS01056
PS01057
PS01058
PS01059
PS01060
PS01061
PS01062
PS01063
PS01064
PS01065
PS01066
PS01067
PS01068
PS01069
PS01070
PS01071
PS01072
PS01073
PS01074
PS01075
PS01076
PS01077
PS01078
PS01079
PS01080
PS01081
PS01082
PS01083
PS01084
PS01085
PS01086
PS01087
PS01088
PS01089
PS01090
PS01091
PS01092
PS01093
PS01094
PS01095
PS01096
PS01097
PS01098
PS01099
PS01100
PS01101
PS01102
PS01103
PS01104
PS01105
PS01106
PS01107
PS01108
PS01109
PS01110
PS01111
PS01112
PS01113
PS01114
PS01115
PS01116
PS01117
PS01118
PS01119
PS01120
PS01121
PS01122
PS01123
PS01124
PS01125
PS01126
PS01127
PS01128
PS01129
PS01130
PS01131
PS01132
PS01133
PS01134
PS01135
PS01136
PS01137
PS01138
PS01139
PS01140
PS01141
PS01142
PS01143
PS01144
PS01145
PS01146
PS01147
PS01148
PS01149
PS01150
PS01151
PS01152
PS01153
PS01154
PS01155
PS01156
PS01157
PS01158
PS01159
PS01160
PS01161
PS01162
PS01163
PS01164
PS01165
PS01166
PS01167
PS01168
PS01169
PS01170
PS01171
PS01172
PS01173
PS01174
PS01175
PS01176
PS01177
PS01178
PS01179
PS01180
PS01181
PS01182
PS01183
PS01184
PS01185
PS01186
PS01187
PS01188
PS01189
PS01190
PS01191
PS01192
PS01193
PS01194
PS01195
PS01196
PS01197
PS01198
PS01199
PS01200
PS01201
PS01202
PS01203
PS01204
PS01205
PS01206
PS01207
PS01208
PS01209
PS01210
PS01211
PS01212
PS01213
PS01214
PS01215
PS01216
PS01217
PS01218
PS01219
PS01220
PS01221
PS01222
PS01223
PS01224
PS01225
PS01226
PS01227
PS01228
PS01229
PS01230
PS01231
PS01232
PS01233
PS01234
PS01235
PS01236
PS01237
PS01238
PS01239
PS01240
PS01241
PS01242
PS01243
PS01244
PS01245
PS01246
PS01247
PS01248
PS01249
PS01250
PS01251
PS01252
PS01253
PS01254
PS01255
PS01256
PS01257
PS01258
PS01259
PS01260
PS01261
PS01262
PS01263
PS01264
PS01265
PS01266
PS01267
PS01268
PS01269
PS01270
PS01271
PS01272
PS01273
PS01274
PS01275
PS01276
PS01277
PS01278
PS01279
PS01280
PS01281
PS01282
PS01283
PS01284
PS01285
PS01286
PS01287
PS01288
PS01289
PS01290
PS01291
PS01292
PS01293
PS01294
PS01295
PS01296
PS01297
PS01298
PS01299
PS01300
PS01301
PS01302
PS01303
PS01304
PS01305
PS01306
PS01307
PS01308
PS01309
PS01310
PS01311
PS01312
PS01313
PS01314
PS01315
PS01316
PS01317
PS01318
PS01319
PS01320
PS01321
PS01322
PS01323
PS01324
PS01325
PS01326
PS01327
PS01328
PS01329
PS01330
PS01331
PS01332
PS01333
PS01334
PS01335
PS01336
PS01337
PS01338
PS01339
PS01340
PS01341
PS01342
PS01343
PS01344
PS01345
PS01346
PS01347
PS01348
PS01349
PS01350
PS01351
PS01352
PS01353
PS01354
PS01355
PS01356
PS01357
PS01358
PS01359
PS01360
PS01361
PS01362
PS01363
PS01364
PS01365
PS01366
PS01367
PS01368
PS01369
PS01370
PS01371
PS01372
PS01373
PS01374
PS01375
PS01376
PS01377
PS01378
PS01379
PS01380
PS01381
PS01382
PS01383
PS01384
PS01385
PS01386
PS01387
PS01388
PS01389
PS01390
PS01391
PS01392
PS01393
PS01394
PS01395
PS01396
PS01397
PS01398
PS01399
PS01400
PS01401
PS01402
PS01403
PS01404
PS01405
PS01406
PS01407
PS01408
PS01409
PS01410
PS01411
PS01412
PS01413
PS01414
PS01415
PS01416
PS01417
PS01418
PS01419
PS01420
PS01421
PS01422
PS01423
PS01424
PS01425
PS01426
PS01427
PS01428
PS01429
PS01430
PS01431
PS01432
PS01433
PS01434
PS01435
PS01436
PS01437
PS01438
PS01439
PS01440
PS01441
PS01442
PS01443
PS01444
PS01445
PS01446
PS01447
PS01448
PS01449
PS01450
PS01451
PS01452
PS01453
PS01454
PS01455
PS01456
PS01457
PS01458
PS01459
PS01460
PS01461
PS01462
PS01463
PS01464
PS01465
PS01466
PS01467
PS01468
PS01469
PS01470
PS01471
PS01472
PS01473
PS01474
PS01475
PS01476
PS01477
PS01478
PS01479
PS01480
PS01481
PS01482
PS01483
PS01484
PS01485
PS01486
PS01487
PS01488
PS01489
PS01490
PS01491
PS01492
PS01493
PS01494
PS01495
PS01496
PS01497
PS01498
PS01499
PS01500
PS01501
PS01502
PS01503
PS01504
PS01505
PS01506
PS01507
PS01508
PS01509
PS01510
PS01511
PS01512
PS01513
PS01514
PS01515
PS01516
PS01517
PS01518
PS01519
PS01520
PS01521
PS01522
PS01523
PS01524
PS01525
PS01526
PS01527
PS01528
PS01529
PS01530
PS01531
PS01532
PS01533
PS01534
PS01535
PS01536
PS01537
PS01538
PS01539
PS01540
PS01541
PS01542
PS01543
PS01544
PS01545
PS01546
PS01547
PS01548
PS01549
PS01550
PS01551
PS01552
PS01553
PS01554
PS01555
PS01556
PS01557
PS01558
PS01559
PS01560
PS01561
PS01562
PS01563
PS01564
PS01565
PS01566
PS01567
PS01568
PS01569
PS01570
PS01571
PS01572
PS01573
PS01574
PS01575
PS01576
PS01577
PS01578
PS01579
PS01580
PS01581
PS01582
PS01583
PS01584
PS01585
PS01586
PS01587
PS01588
PS01589
PS01590
PS01591
PS01592
PS01593
PS01594
PS01595
PS01596
PS01597
PS01598
PS01599
PS01600
PS01601
PS01602
PS01603
PS01604
PS01605
PS01606
PS01607
PS01608
PS01609
PS01610
PS01611
PS01612
PS01613
PS01614
PS01615
PS01616
PS01617
PS01618
PS01619
PS01620
PS01621
PS01622
PS01623
PS01624
PS01625
PS01626
PS01627
PS01628
PS01629
PS01630
PS01631
PS01632
PS01633
PS01634
PS01635
PS01636
PS01637
PS01638
PS01639
PS01640
PS01641
PS01642
PS01643
PS01644
PS01645
PS01646
PS01647
PS01648
PS01649
PS01650
PS01651
PS01652
PS01653
PS01654
PS01655
PS01656
PS01657
PS01658
PS01659
PS01660
PS01661
PS01662
PS01663
PS01664
PS01665
PS01666
PS01667
PS01668
PS01669
PS01670
PS01671
PS01672
PS01673
PS01674
PS01675
PS01676
PS01677
PS01678
PS01679
PS01680
PS01681
PS01682
PS01683
PS01684
PS01685
PS01686
PS01687
PS01688
PS01689
PS01690
PS01691
PS01692
PS01693
PS01694
PS01695
PS01696
PS01697
PS01698
PS01699
PS01700
PS01701
PS01702
PS01703
PS01704
PS01705
PS01706
PS01707
PS01708
PS01709
PS01710
PS01711
PS01712
PS01713
PS01714
PS01715
PS01716
PS01717
PS01718
PS01719
PS01720
PS01721
PS01722
PS01723
PS01724
PS01725
PS01726
PS01727
PS01728
PS01729
PS01730
PS01731
PS01732
PS01733
PS01734
PS01735
PS01736
PS01737
PS01738
PS01739
PS01740
PS01741
PS01742
PS01743
PS01744
PS01745
PS01746
PS01747
PS01748
PS01749
PS01750
PS01751
PS01752
PS01753
PS01754
PS01755
PS01756
PS01757
PS01758
PS01759
PS01760
PS01761
PS01762
PS01763
PS01764
PS01765
PS01766
PS01767
PS01768
PS01769
PS01770
PS01771
PS01772
PS01773
PS01774
PS01775
PS01776
PS01777
PS01778
PS01779
PS01780
PS01781
PS01782
PS01783
PS01784
PS01785
PS01786
PS01787
PS01788
PS01789
PS01790
PS01791
PS01792
PS01793
PS01794
PS01795
PS01796
PS01797
PS01798
PS01799
PS01800
PS01801
PS01802
PS01803
PS01804
PS01805
PS01806
PS01807
PS01808
PS01809
PS01810
PS01811
PS01812
PS01813
PS01814
PS01815
PS01816
PS01817
PS01818
PS01819
PS01820
PS01821
PS01822
PS01823
PS01824
PS01825
PS01826
PS01827
PS01828
PS01829
PS01830
PS01831
PS01832
PS01833
PS01834
PS01835
PS01836
PS01837
PS01838
PS01839
PS01840
PS01841
PS01842
PS01843
PS01844
PS01845
PS01846
PS01847
PS01848
PS01849
PS01850
PS01851
PS01852
PS01853
PS01854
PS01855
PS01856
PS01857
PS01858
PS01859
PS01860
PS01861
PS01862
PS01863
PS01864
PS01865
PS01866
PS01867
PS01868
PS01869
PS01870
PS01871
PS01872
PS01873
PS01874
PS01875
PS01876
PS01877
PS01878
PS01879
PS01880
PS01881
PS01882
PS01883
PS01884
PS01885
PS01886
PS01887
PS01888
PS01889
PS01890
PS01891
PS01892
PS01893
PS01894
PS01895
PS01896
PS01897
PS01898
PS01899
PS01900
PS01901
PS01902
PS01903
PS01904
PS01905
PS01906
PS01907
PS01908
PS01909
PS01910
PS01911
PS01912
PS01913
PS01914
PS01915
PS01916
PS01917
PS01918
PS01919
PS01920
PS01921
PS01922
PS01923
PS01924
PS01925
PS01926
PS01927
PS01928
PS01929
PS01930
PS01931
PS01932
PS01933
PS01934
PS01935
PS01936
PS01937
PS01938
PS01939
PS01940
PS01941
PS01942
PS01943
PS01944
PS01945
PS01946
PS01947
PS01948
PS01949
PS01950
PS01951
PS01952
PS01953
PS01954
PS01955
PS01956
PS01957
PS01958
PS01959
PS01960
PS01961
PS01962
PS01963
PS01964
PS01965
PS01966
PS01967
PS01968
PS01969
PS01970
PS01971
PS01972
PS01973
PS01974
PS01975
PS01976
PS01977
PS01978
PS01979
PS01980
PS01981
PS01982
PS01983
PS01984
PS01985
PS01986
PS01987
PS01988
PS01989
PS01990
PS01991
PS01992
PS01993
PS01994
PS01995
PS01996
PS01997
PS01998
PS01999
PS02000
PS02001
PS02002
PS02003
PS02004
PS02005
PS02006
PS02007
PS02008
PS02009
PS02010
PS02011
PS02012
PS02013
PS02014
PS02015
PS02016
PS02017
PS02018
PS02019
PS02020
PS02021
PS02022
PS02023
PS02024
PS02025
PS02026
PS02027
PS02028
PS02029
PS02030
PS02031
PS02032
PS02033
PS02034
PS02035
PS02036
PS02037
PS02038
PS02039
PS02040
PS02041
PS02042
PS02043
PS02044
PS02045
PS02046
PS02047
PS02048
PS02049
PS02050
PS02051
PS02052
PS02053
PS02054
PS02055
PS02056
PS02057
PS02058
PS02059
PS02060
PS02061
PS02062
PS02063
PS02064
PS02065
PS02066
PS02067
PS02068
PS02069
PS02070
PS02071
PS02072
PS02073
PS02074
PS02075
PS02076
PS02077
PS02078
PS02079
PS02080
PS02081
PS02082
PS02083
PS02084
PS02085
PS02086
PS02087
PS02088
PS02089
PS02090
PS02091
PS02092
PS02093
PS02094
PS02095
PS02096
PS02097
PS02098
PS02099
PS02100
PS02101
PS02102
PS02103
PS02104
PS02105
PS02106
PS02107
PS02108
PS02109
PS02110
PS02111
PS02112
PS02113
PS02114
PS02115
PS02116
PS02117
PS02118
PS02119
PS02120
PS02121
PS02122
PS02123
PS02124
PS02125
PS02126
PS02127
PS02128
PS02129
PS02130
PS02131
PS02132
PS02133
PS02134
PS02135
PS02136
PS02137
PS02138
PS02139
PS02140
PS02141
PS02142
PS02143
PS02144
PS02145
PS02146
PS02147
PS02148
PS02149
PS02150
PS02151
PS02152
PS02153
PS02154
PS02155
PS02156
PS02157
PS02158
PS02159
PS02160
PS02161
PS02162
PS02163
PS02164
PS02165
PS02166
PS02167
PS02168
PS02169
PS02170
PS02171
PS02172
PS02173
PS02174
PS02175
PS02176
PS02177
PS02178
PS02179
PS02180
PS02181
PS02182
PS02183
PS02184
PS02185
PS02186
PS02187
PS02188
PS02189
PS02190
PS02191
PS02192
PS02193
PS02194
PS02195
PS02196
PS02197
PS02198
PS02199
PS02200
PS02201
PS02202
PS02203
PS02204
PS02205
PS02206
PS02207
PS02208
PS02209
PS02210
PS02211
PS02212
PS02213
PS02214
PS02215
PS02216
PS02217
PS02218
PS02219
PS02220
PS02221
PS02222
PS02223
PS02224
PS02225
PS02226
PS02227
PS02228
PS02229
PS02230
PS02231
PS02232
PS02233
PS02234
PS02235
PS02236
PS02237
PS02238
PS02239
PS02240
PS02241
PS02242
PS02243
PS02244
PS02245
PS02246
PS02247
PS02248
PS02249
PS02250
PS02251
PS02252
PS02253
PS02254
PS02255
PS02256
PS02257
PS02258
PS02259
PS02260
PS02261
PS02262
PS02263
PS02264
PS02265
PS02266
PS02267
PS02268
PS02269
PS02270
PS02271
PS02272
PS02273
PS02274
PS02275
PS02276
PS02277
PS02278
PS02279
PS02280
PS02281
PS02282
PS02283
PS02284
PS02285
PS02286
PS02287
PS02288
PS02289
PS02290
PS02291
PS02292
PS02293
PS02294
PS02295
PS02296
PS02297
PS02298
PS02299
PS02300
PS02301
PS02302
PS02303
PS02304
PS02305
PS02306
PS02307
PS02308
PS02309
PS02310
PS02311
PS02312
PS02313
PS02314
PS02315
PS02316
PS02317
PS02318
PS02319
PS02320
PS02321
PS02322
PS02323
PS02324
PS02325
PS02326
PS02327
PS02328
PS02329
PS02330
PS02331
PS02332
PS02333
PS02334
PS02335
PS02336
PS02337
PS02338
PS02339
PS02340
PS02341
PS02342
PS02343
PS02344
PS02345
PS02346
PS02347
PS02348
PS02349
PS02350
PS02351
PS02352
PS02353
PS02354
PS02355
PS02356
PS02357
PS02358
PS02359
PS02360
PS02361
PS02362
PS02363
PS02364
PS02365
PS02366
PS02367
PS02368
PS02369
PS02370
PS02371
PS02372
PS02373
PS02374
PS02375
PS02376
PS02377
PS02378
PS02379
PS02380
PS02381
PS02382
PS02383
PS02384
PS02385
PS02386
PS02387
PS02388
PS02389
PS02390
PS02391
PS02392
PS02393
PS02394
PS02395
PS02396
PS02397
PS02398
PS02399
PS02400
PS02401
PS02402
PS02403
PS02404
PS02405
PS02406
PS02407
PS02408
PS02409
PS02410
PS02411
PS02412
PS02413
PS02414
PS02415
PS02416
PS02417
PS02418
PS02419
PS02420
PS02421
PS02422
PS02423
PS02424
PS02425
PS02426
PS02427
PS02428
PS02429
PS02430
PS02431
PS02432
PS02433
PS02434
PS02435
PS02436
PS02437
PS02438
PS02439
PS02440
PS02441
PS02442
PS02443
PS02444
PS02445
PS02446
PS02447
PS02448
PS02449
PS02450
PS02451
PS02452
PS02453
PS02454
PS02455
PS02456
PS02457
PS02458
PS02459
PS02460
PS02461
PS02462
PS02463
PS02464
PS02465
PS02466
PS02467
PS02468
PS02469
PS02470
PS02471
PS02472
PS02473
PS02474
PS02475
PS02476
PS02477
PS02478
PS02479
PS02480
PS02481
PS02482
PS02483
PS02484
PS02485
PS02486
PS02487
PS02488
PS02489
PS02490
PS02491
PS02492
PS02493
PS02494
PS02495
PS02496
PS02497
PS02498
PS02499
PS02500
PS02501
PS02502
PS02503
PS02504
PS02505
PS02506
PS02507
PS02508
PS02509
PS02510
PS02511
PS02512
PS02513
PS02514
PS02515
PS02516
PS02517
PS02518
PS02519
PS02520
PS02521
PS02522
PS02523
PS02524
PS02525
PS02526
PS02527
PS02528
PS02529
PS02530
PS02531
PS02532
PS02533
PS02534
PS02535
PS02536
PS02537
PS02538
PS02539
PS02540
PS02541
PS02542
PS02543
PS02544
PS02545
PS02546
PS02547
PS02548
PS02549
PS02550
PS02551
PS02552
PS02553
PS02554
PS02555
PS02556
PS02557
PS02558
PS02559
PS02560
PS02561
PS02562
PS02563
PS02564
PS02565
PS02566
PS02567
PS02568
PS02569
PS02570
PS02571
PS02572
PS02573
PS02574
PS02575
PS02576
PS02577
PS02578
PS02579
PS02580
PS02581
PS02582
PS02583
PS02584
PS02585
PS02586
PS02587
PS02588
PS02589
PS02590
PS02591
PS02592
PS02593
PS02594
PS02595
PS02596
PS02597
PS02598
PS02599
PS02600
PS02601
PS02602
PS02603
PS02604
PS02605
PS02606
PS02607
PS02608
PS02609
PS02610
PS02611
PS02612
PS02613
PS02614
PS02615
PS02616
PS02617
PS02618
PS02619
PS02620
PS02621
PS02622
PS02623
PS02624
PS02625
PS02626
PS02627
PS02628
PS02629
PS02630
PS02631
PS02632
PS02633
PS02634
PS02635
PS02636
PS02637
PS02638
PS02639
PS02640
PS02641
PS02642
PS02643
PS02644
PS02645
PS02646
PS02647
PS02648
PS02649
PS02650
PS02651
PS02652
PS02653
PS02654
PS02655
PS02656
PS02657
PS02658
PS02659
PS02660
PS02661
PS02662
PS02663
PS02664
PS02665
PS02666
PS02667
PS02668
PS02669
PS02670
PS02671
PS02672
PS02673
PS02674
PS02675
PS02676
PS02677
PS02678
PS02679
PS02680
PS02681
PS02682
PS02683
PS02684
PS02685
PS02686
PS02687
PS02688
PS02689
PS02690
PS02691
PS02692
PS02693
PS02694
PS02695
PS02696
PS02697
PS02698
PS02699
PS02700
PS02701
PS02702
PS02703
PS02704
PS02705
PS02706
PS02707
PS02708
PS02709
PS02710
PS02711
PS02712
PS02713
PS02714
PS02715
PS02716
PS02717
PS02718
PS02719
PS02720
PS02721
PS02722
PS02723
PS02724
PS02725
PS02726
PS02727
PS02728
PS02729
PS02730
PS02731
PS02732
PS02733
PS02734
PS02735
PS02736
PS02737
PS02738
PS02739
PS02740
PS02741
PS02742
PS02743
PS02744
PS02745
PS02746
PS02747
PS02748
PS02749
PS02750
PS02751
PS02752
PS02753
PS02754
PS02755
PS02756
PS02757
PS02758
PS02759
PS02760
PS02761
PS02762
PS02763
PS02764
PS02765
PS02766
PS02767
PS02768
PS02769
PS02770
PS02771
PS02772
PS02773
PS02774
PS02775
PS02776
PS02777
PS02778
PS02779
PS02780
PS02781
PS02782
PS02783
PS02784
PS02785
PS02786
PS02787
PS02788
PS02789
PS02790
PS02791
PS02792
PS02793
PS02794
PS02795
PS02796
PS02797
PS02798
PS02799
PS02800
PS02801
PS02802
PS02803
PS02804
PS02805
PS02806
PS02807
PS02808
PS02809
PS02810
PS02811
PS02812
PS02813
PS02814
PS02815
PS02816
PS02817
PS02818
PS02819
PS02820
PS02821
PS02822
PS02823
PS02824
PS02825
PS02826
PS02827
PS02828
PS02829
PS02830
PS02831
PS02832
PS02833
PS02834
PS02835
PS02836
PS02837
PS02838
PS02839
PS02840
PS02841
PS02842
PS02843
PS02844
PS02845
PS02846
PS02847
PS02848
PS02849
PS02850
PS02851
PS02852
PS02853
PS02854
PS02855
PS02856
PS02857
PS02858
PS02859
PS02860
PS02861
PS02862
PS02863
PS02864
PS02865
PS02866
PS02867
PS02868
PS02869
PS02870
PS02871
PS02872
PS02873
PS02874
PS02875
PS02876
PS02877
PS02878
PS02879
PS02880
PS02881
PS02882
PS02883
PS02884
PS02885
PS02886
PS02887
PS02888
PS02889
PS02890
PS02891
PS02892
PS02893
PS02894
PS02895
PS02896
PS02897
PS02898
PS02899
PS02900
PS02901
PS02902
PS02903
PS02904
PS02905
PS02906
PS02907
PS02908
PS02909
PS02910
PS02911
PS02912
PS02913
PS02914
PS02915
PS02916
PS02917
PS02918
PS02919
PS02920
PS02921
PS02922
PS02923
PS02924
PS02925
PS02926
PS02927
PS02928
PS02929
PS02930
PS02931
PS02932
PS02933
PS02934
PS02935
PS02936
PS02937
PS02938
PS02939
PS02940
PS02941
PS02942
PS02943
PS02944
PS02945
PS02946
PS02947
PS02948
PS02949
PS02950
PS02951
PS02952
PS02953
PS02954
PS02955
PS02956
PS02957
PS02958
PS02959
PS02960
PS02961
PS02962
PS02963
PS02964
PS02965
PS02966
PS02967
PS02968
PS02969
PS02970
PS02971
PS02972
PS02973
PS02974
PS02975
PS02976
PS02977
PS02978
PS02979
PS02980
PS02981
PS02982
PS02983
PS02984
PS02985
PS02986
PS02987
PS02988
PS02989
PS02990
PS02991
PS02992
PS02993
PS02994
PS02995
PS02996
PS02997
PS02998
PS02999
PS03000
PS03001
PS03002
PS03003
PS03004
PS03005
PS03006
PS03007
PS03008
PS03009
PS03010
PS03011
PS03012
PS03013
PS03014
PS03015
PS03016
PS03017
PS03018
PS03019
PS03020
PS03021
PS03022
PS03023
PS03024
PS03025
PS03026
PS03027
PS03028
PS03029
PS03030
PS03031
PS03032
PS03033
PS03034
PS03035
PS03036
PS03037
PS03038
PS03039
PS03040
PS03041
PS03042
PS03043
PS03044
PS03045
PS03046
PS03047
PS03048
PS03049
PS03050
PS03051
PS03052
PS03053
PS03054
PS03055
PS03056
PS03057
PS03058
PS03059
PS03060
PS03061
PS03062
PS03063
PS03064
PS03065
PS03066
PS03067
PS03068
PS03069
PS03070
PS03071
PS03072
PS03073
PS03074
PS03075
PS03076
PS03077
PS03078
PS03079
PS03080
PS03081
PS03082
PS03083
PS03084
PS03085
PS03086
PS03087
PS03088
PS03089
PS03090
PS03091
PS03092
PS03093
PS03094
PS03095
PS03096
PS03097
PS03098
PS03099
PS03100
PS03101
PS03102
PS03103
PS03104
PS03105
PS03106
PS03107
PS03108
PS03109
PS03110
PS03111
PS03112
PS03113
PS03114
PS03115
PS03116
PS03117
PS03118
PS03119
PS03120
PS03121
PS03122
PS03123
PS03124
PS03125
PS03126
PS03127
PS03128
PS03129
PS03130
PS03131
PS03132
PS03133
PS03134
PS03135
PS03136
PS03137
PS03138
PS03139
PS03140
PS03141
PS03142
PS03143
PS03144
PS03145
PS03146
PS03147
PS03148
PS03149
PS03150
PS03151
PS03152
PS03153
PS03154
PS03155
PS03156
PS03157
PS03158
PS03159
PS03160
PS03161
PS03162
PS03163
PS03164
PS03165
PS03166
PS03167
PS03168
PS03169
PS03170
PS03171
PS03172
PS03173
PS03174
PS03175
PS03176
PS03177
PS03178
PS03179
PS03180
PS03181
PS03182
PS03183
PS03184
PS03185
PS03186
PS03187
PS03188
PS03189
PS03190
PS03191
PS03192
PS03193
PS03194
PS03195
PS03196
PS03197
PS03198
PS03199
PS03200
PS03201
PS03202
PS03203
PS03204
PS03205
PS03206
PS03207
PS03208
PS03209
PS03210
PS03211
PS03212
PS03213
PS03214
PS03215
PS03216
PS03217
PS03218
PS03219
PS03220
PS03221
PS03222
PS03223
PS03224
PS03225
PS03226
PS03227
PS03228
PS03229
PS03230
PS03231
PS03232
PS03233
PS03234
PS03235
PS03236
PS03237
PS03238
PS03239
PS03240
PS03241
PS03242
PS03243
PS03244
PS03245
PS03246
PS03247
PS03248
PS03249
PS03250
PS03251
PS03252
PS03253
PS03254
PS03255
PS03256
PS03257
PS03258
PS03259
PS03260
PS03261
PS03262
PS03263
PS03264
PS03265
PS03266
PS03267
PS03268
PS03269
PS03270
PS03271
PS03272
PS03273
PS03274
PS03275
PS03276
PS03277
PS03278
PS03279
PS03280
PS03281
PS03282
PS03283
PS03284
PS03285
PS03286
PS03287
PS03288
PS03289
PS03290
PS03291
PS03292
PS03293
PS03294
PS03295
PS03296
PS03297
PS03298
PS03299
PS03300
PS03301
PS03302
PS03303
PS03304
PS03305
PS03306
PS03307
PS03308
PS03309
PS03310
PS03311
PS03312
PS03313
PS03314
PS03315
PS03316
PS03317
PS03318
PS03319
PS03320
PS03321
PS03322
PS03323
PS03324
PS03325
PS03326
PS03327
PS03328
PS03329
PS03330
PS03331
PS03332
PS03333
PS03334
PS03335
PS03336
PS03337
PS03338
PS03339
PS03340
PS03341
PS03342
PS03343
PS03344
PS03345
PS03346
PS03347
PS03348
PS03349
PS03350
PS03351
PS03352
PS03353
PS03354
PS03355
PS03356
PS03357
PS03358
PS03359
PS03360
PS03361
PS03362
PS03363
PS03364
PS03365
PS03366
PS03367
PS03368
PS03369
PS03370
PS03371
PS03372
PS03373
PS03374
PS03375
PS03376
PS03377
PS03378
PS03379
PS03380
PS03381
PS03382
PS03383
PS03384
PS03385
PS03386
PS03387
PS03388
PS03389
PS03390
PS03391
PS03392
PS03393
PS03394
PS03395
PS03396
PS03397
PS03398
PS03399
PS03400
PS03401
PS03402
PS03403
PS03404
PS03405
PS03406
PS03407
PS03408
PS03409
PS03410
PS03411
PS03412
PS03413
PS03414
PS03415
PS03416
PS03417
PS03418
PS03419
PS03420
PS03421
PS03422
PS03423
PS03424
PS03425
PS03426
PS03427
PS03428
PS03429
PS03430
PS03431
PS03432
PS03433
PS03434
PS03435
PS03436
PS03437
PS03438
PS03439
PS03440
PS03441
PS03442
PS03443
PS03444
PS03445
PS03446
PS03447
PS03448
PS03449
PS03450
PS03451
PS03452
PS03453
PS03454
PS03455
PS03456
PS03457
PS03458
PS03459
PS03460
PS03461
PS03462
PS03463
PS03464
PS03465
PS03466
PS03467
PS03468
PS03469
PS03470
PS03471
PS03472
PS03473
PS03474
PS03475
PS03476
PS03477
PS03478
PS03479
PS03480
PS03481
PS03482
PS03483
PS03484
PS03485
PS03486
PS03487
PS03488
PS03489
PS03490
PS03491
PS03492
PS03493
PS03494
PS03495
PS03496
PS03497
PS03498
PS03499
PS03500
PS03501
PS03502
PS03503
PS03504
PS03505
PS03506
PS03507
PS03508
PS03509
PS03510
PS03511
PS03512
PS03513
PS03514
PS03515
PS03516
PS03517
PS03518
PS03519
PS03520
PS03521
PS03522
PS03523
PS03524
PS03525
PS03526
PS03527
PS03528
PS03529
PS03530
PS03531
PS03532
PS03533
PS03534
PS03535
PS03536
PS03537
PS03538
PS03539
PS03540
PS03541
PS03542
PS03543
PS03544
PS03545
PS03546
PS03547
PS03548
PS03549
PS03550
PS03551
PS03552
PS03553
PS03554
PS03555
PS03556
PS03557
PS03558
PS03559
PS03560
PS03561
PS03562
PS03563
PS03564
PS03565
PS03566
PS03567
PS03568
PS03569
PS03570
PS03571
PS03572
PS03573
PS03574
PS03575
PS03576
PS03577
PS03578
PS03579
PS03580
PS03581
PS03582
PS03583
PS03584
PS03585
PS03586
PS03587
PS03588
PS03589
PS03590
PS03591
PS03592
PS03593
PS03594
PS03595
PS03596
PS03597
PS03598
PS03599
PS03600
PS03601
PS03602
PS03603
PS03604
PS03605
PS03606
PS03607
PS03608
PS03609
PS03610
PS03611
PS03612
PS03613
PS03614
PS03615
PS03616
PS03617
PS03618
PS03619
PS03620
PS03621
PS03622
PS03623
PS03624
PS03625
PS03626
PS03627
PS03628
PS03629
PS03630
PS03631
PS03632
PS03633
PS03634
PS03635
PS03636
PS03637
PS03638
PS03639
PS03640
PS03641
PS03642
PS03643
PS03644
PS03645
PS03646
PS03647
PS03648
PS03649
PS03650
PS03651
PS03652
PS03653
PS03654
PS03655
PS03656
PS03657
PS03658
PS03659
PS03660
PS03661
PS03662
PS03663
PS03664
PS03665
PS03666
PS03667
PS03668
PS03669
PS03670
PS03671
PS03672
PS03673
PS03674
PS03675
PS03676
PS03677
PS03678
PS03679
PS03680
PS03681
PS03682
PS03683
PS03684
PS03685
PS03686
PS03687
PS03688
PS03689
PS03690
PS03691
PS03692
PS03693
PS03694
PS03695
PS03696
PS03697
PS03698
PS03699
PS03700
PS03701
PS03702
PS03703
PS03704
PS03705
PS03706
PS03707
PS03708
PS03709
PS03710
PS03711
PS03712
PS03713
PS03714
PS03715
PS03716
PS03717
PS03718
PS03719
PS03720
PS03721
PS03722
PS03723
PS03724
PS03725
PS03726
PS03727
PS03728
PS03729
PS03730
PS03731
PS03732
PS03733
PS03734
PS03735
PS03736
PS03737
PS03738
PS03739
PS03740
PS03741
PS03742
PS03743
PS03744
PS03745
PS03746
PS03747
PS03748
PS03749
PS03750
PS03751
PS03752
PS03753
PS03754
PS03755
PS03756
PS03757
PS03758
PS03759
PS03760
PS03761
PS03762
PS03763
PS03764
PS03765
PS03766
PS03767
PS03768
PS03769
PS03770
PS03771
PS03772
PS03773
PS03774
PS03775
PS03776
PS03777
PS03778
PS03779
PS03780
PS03781
PS03782
PS03783
PS03784
PS03785
PS03786
PS03787
PS03788
PS03789
PS03790
PS03791
PS03792
PS03793
PS03794
PS03795
PS03796
PS03797
PS03798
PS03799
PS03800
PS03801
PS03802
PS03803
PS03804
PS03805
PS03806
PS03807
PS03808
PS03809
PS03810
PS03811
PS03812
PS03813
PS03814
PS03815
PS03816
PS03817
PS03818
PS03819
PS03820
PS03821
PS03822
PS03823
PS03824
PS03825
PS03826
PS03827
PS03828
PS03829
PS03830
PS03831
PS03832
PS03833
PS03834
PS03835
PS03836
PS03837
PS03838
PS03839
PS03840
PS03841
PS03842
PS03843
PS03844
PS03845
PS03846
PS03847
PS03848
PS03849
PS03850
PS03851
PS03852
PS03853
PS03854
PS03855
PS03856
PS03857
PS03858
PS03859
PS03860
PS03861
PS03862
PS03863
PS03864
PS03865
PS03866
PS03867
PS03868
PS03869
PS03870
PS03871
PS03872
PS03873
PS03874
PS03875
PS03876
PS03877
PS03878
PS03879
PS03880
PS03881
PS03882
PS03883
PS03884
PS03885
PS03886
PS03887
PS03888
PS03889
PS03890
PS03891
PS03892
PS03893
PS03894
PS03895
PS03896
PS03897
PS03898
PS03899
PS03900
PS03901
PS03902
PS03903
PS03904
PS03905
PS03906
PS03907
PS03908
PS03909
PS03910
PS03911
PS03912
PS03913
PS03914
PS03915
PS03916
PS03917
PS03918
PS03919
PS03920
PS03921
PS03922
PS03923
PS03924
PS03925
PS03926
PS03927
PS03928
PS03929
PS03930
PS03931
PS03932
PS03933
PS03934
PS03935
PS03936
PS03937
PS03938
PS03939
PS03940
PS03941
PS03942
PS03943
PS03944
PS03945
PS03946
PS03947
PS03948
PS03949
PS03950
PS03951
PS03952
PS03953
PS03954
PS03955
PS03956
PS03957
PS03958
PS03959
PS03960
PS03961
PS03962
PS03963
PS03964
PS03965
PS03966
PS03967
PS03968
PS03969
PS03970
PS03971
PS03972
PS03973
PS03974
PS03975
PS03976
PS03977
PS03978
PS03979
PS03980
PS03981
PS03982
PS03983
PS03984
PS03985
PS03986
PS03987
PS03988
PS03989
PS03990
PS03991
PS03992
PS03993
PS03994
PS03995
PS03996
PS03997
PS03998
PS03999
PS04000
PS04001
PS04002
PS04003
PS04004
PS04005
PS04006
PS04007
PS04008
PS04009
PS04010
PS04011
PS04012
PS04013
PS04014
PS04015
PS04016
PS04017
PS04018
PS04019
PS04020
PS04021
PS04022
PS04023
PS04024
PS04025
PS04026
PS04027
PS04028
PS04029
PS04030
PS04031
PS04032
PS04033
PS04034
PS04035
PS04036
PS04037
PS04038
PS04039
PS04040
PS04041
PS04042
PS04043
PS04044
PS04045
PS04046
PS04047
PS04048
PS04049
PS04050
PS04051
PS04052
PS04053
PS04054
PS04055
PS04056
PS04057
PS04058
PS04059
PS04060
PS04061
PS04062
PS04063
PS04064
PS04065
PS04066
PS04067
PS04068
PS04069
PS04070
PS04071
PS04072
PS04073
PS04074
PS04075
PS04076
PS04077
PS04078
PS04079
PS04080
PS04081
PS04082
PS04083
PS04084
PS04085
PS04086
PS04087
PS04088
PS04089
PS04090
PS04091
PS04092
PS04093
PS04094
PS04095
PS04096
PS04097
PS04098
PS04099
PS04100
PS04101
PS04102
PS04103
PS04104
PS04105
PS04106
PS04107
PS04108
PS04109
PS04110
PS04111
PS04112
PS04113
PS04114
PS04115
PS04116
PS04117
PS04118
PS04119
PS04120
PS04121
PS04122
PS04123
PS04124
PS04125
PS04126
PS04127
PS04128
PS04129
PS04130
PS04131
PS04132
PS04133
PS04134
PS04135
PS04136
PS04137
PS04138
PS04139
PS04140
PS04141
PS04142
PS04143
PS04144
PS04145
PS04146
PS04147
PS04148
PS04149
PS04150
PS04151
PS04152
PS04153
PS04154
PS04155
PS04156
PS04157
PS04158
PS04159
PS04160
PS04161
PS04162
PS04163
PS04164
PS04165
PS04166
PS04167
PS04168
PS04169
PS04170
PS04171
PS04172
PS04173
PS04174
PS04175
PS04176
PS04177
PS04178
PS04179
PS04180
PS04181
PS04182
PS04183
PS04184
PS04185
PS04186
PS04187
PS04188
PS04189
PS04190
PS04191
PS04192
PS04193
PS04194
PS04195
PS04196
PS04197
PS04198
PS04199
PS04200
PS04201
PS04202
PS04203
PS04204
PS04205
PS04206
PS04207
PS04208
PS04209
PS04210
PS04211
PS04212
PS04213
PS04214
PS04215
PS04216
PS04217
PS04218
PS04219
PS04220
PS04221
PS04222
PS04223
PS04224
PS04225
PS04226
PS04227
PS04228
PS04229
PS04230
PS04231
PS04232
PS04233
PS04234
PS04235
PS04236
PS04237
PS04238
PS04239
PS04240
PS04241
PS04242
PS04243
PS04244
PS04245
PS04246
PS04247
PS04248
PS04249
PS04250
PS04251
PS04252
PS04253
PS04254
PS04255
PS04256
PS04257
PS04258
PS04259
PS04260
PS04261
PS04262
PS04263
PS04264
PS04265
PS04266
PS04267
PS04268
PS04269
PS04270
PS04271
PS04272
PS04273
PS04274
PS04275
PS04276
PS04277
PS04278
PS04279
PS04280
PS04281
PS04282
PS04283
PS04284
PS04285
PS04286
PS04287
PS04288
PS04289
PS04290
PS04291
PS04292
PS04293
PS04294
PS04295
PS04296
PS04297
PS04298
PS04299
PS04300
PS04301
PS04302
PS04303
PS04304
PS04305
PS04306
PS04307
PS04308
PS04309
PS04310
PS04311
PS04312
PS04313
PS04314
PS04315
PS04316
PS04317
PS04318
PS04319
PS04320
PS04321
PS04322
PS04323
PS04324
PS04325
PS04326
PS04327
PS04328
PS04329
PS04330
PS04331
PS04332
PS04333
PS04334
PS04335
PS04336
PS04337
PS04338
PS04339
PS04340
PS04341
PS04342
PS04343
PS04344
PS04345
PS04346
PS04347
PS04348
PS04349
PS04350
PS04351
PS04352
PS04353
PS04354
PS04355
PS04356
PS04357
PS04358
PS04359
PS04360
PS04361
PS04362
PS04363
PS04364
PS04365
PS04366
PS04367
PS04368
PS04369
PS04370
PS04371
PS04372
PS04373
PS04374
PS04375
PS04376
PS04377
PS04378
PS04379
PS04380
PS04381
PS04382
PS04383
PS04384
PS04385
PS04386
PS04387
PS04388
PS04389
PS04390
PS04391
PS04392
PS04393
PS04394
PS04395
PS04396
PS04397
PS04398
PS04399
PS04400
PS04401
PS04402
PS04403
PS04404
PS04405
PS04406
PS04407
PS04408
PS04409
PS04410
PS04411
PS04412
PS04413
PS04414
PS04415
PS04416
PS04417
PS04418
PS04419
PS04420
PS04421
PS04422
PS04423
PS04424
PS04425
PS04426
PS04427
PS04428
PS04429
PS04430
PS04431
PS04432
PS04433
PS04434
PS04435
PS04436
PS04437
PS04438
PS04439
PS04440
PS04441
PS04442
PS04443
PS04444
PS04445
PS04446
PS04447
PS04448
PS04449
PS04450
PS04451
PS04452
PS04453
PS04454
PS04455
PS04456
PS04457
PS04458
PS04459
PS04460
PS04461
PS04462
PS04463
PS04464
PS04465
PS04466
PS04467
PS04468
PS04469
PS04470
PS04471
PS04472
PS04473
PS04474
PS04475
PS04476
PS04477
PS04478
PS04479
PS04480
PS04481
PS04482
PS04483
PS04484
PS04485
PS04486
PS04487
PS04488
PS04489
PS04490
PS04491
PS04492
PS04493
PS04494
PS04495
PS04496
PS04497
PS04498
PS04499
PS04500
PS04501
PS04502
PS04503
PS04504
PS04505
PS04506
PS04507
PS04508
PS04509
PS04510
PS04511
PS04512
PS04513
PS04514
PS04515
PS04516
PS04517
PS04518
PS04519
PS04520
PS04521
PS04522
PS04523
PS04524
PS04525
PS04526
PS04527
PS04528
PS04529
PS04530
PS04531
PS04532
PS04533
PS04534
PS04535
PS04536
PS04537
PS04538
PS04539
PS04540
PS04541
PS04542
PS04543
PS04544
PS04545
PS04546
PS04547
PS04548
PS04549
PS04550
PS04551
PS04552
PS04553
PS04554
PS04555
PS04556
PS04557
PS04558
PS04559
PS04560
PS04561
PS04562
PS04563
PS04564
PS04565
PS04566
PS04567
PS04568
PS04569
PS04570
PS04571
PS04572
PS04573
PS04574
PS04575
PS04576
PS04577
PS04578
PS04579
PS04580
PS04581
PS04582
PS04583
PS04584
PS04585
PS04586
PS04587
PS04588
PS04589
PS04590
PS04591
PS04592
PS04593
PS04594
PS04595
PS04596
PS04597
PS04598
PS04599
PS04600
PS04601
PS04602
PS04603
PS04604
PS04605
PS04606
PS04607
PS04608
PS04609
PS04610
PS04611
PS04612
PS04613
PS04614
PS04615
PS04616
PS04617
PS04618
PS04619
PS04620
PS04621
PS04622
PS04623
PS04624
PS04625
PS04626
PS04627
PS04628
PS04629
PS04630
PS04631
PS04632
PS04633
PS04634
PS04635
PS04636
PS04637
PS04638
PS04639
PS04640
PS04641
PS04642
PS04643
PS04644
PS04645
PS04646
PS04647
PS04648
PS04649
PS04650
PS04651
PS04652
PS04653
PS04654
PS04655
PS04656
PS04657
PS04658
PS04659
PS04660
PS04661
PS04662
PS04663
PS04664
PS04665
PS04666
PS04667
PS04668
PS04669
PS04670
PS04671
PS04672
PS04673
PS04674
PS04675
PS04676
PS04677
PS04678
PS04679
PS04680
PS04681
PS04682
PS04683
PS04684
PS04685
PS04686
PS04687
PS04688
PS04689
PS04690
PS04691
PS04692
PS04693
PS04694
PS04695
PS04696
PS04697
PS04698
PS04699
PS04700
PS04701
PS04702
PS04703
PS04704
PS04705
PS04706
PS04707
PS04708
PS04709
PS04710
PS04711
PS04712
PS04713
PS04714
PS04715
PS04716
PS04717
PS04718
PS04719
PS04720
PS04721
PS04722
PS04723
PS04724
PS04725
PS04726
PS04727
PS04728
PS04729
PS04730
PS04731
PS04732
PS04733
PS04734
PS04735
PS04736
PS04737
PS04738
PS04739
PS04740
PS04741
PS04742
PS04743
PS04744
PS04745
PS04746
PS04747
PS04748
PS04749
PS04750
PS04751
PS04752
PS04753
PS04754
PS04755
PS04756
PS04757
PS04758
PS04759
PS04760
PS04761
PS04762
PS04763
PS04764
PS04765
PS04766
PS04767
PS04768
PS04769
PS04770
PS04771
PS04772
PS04773
PS04774
PS04775
PS04776
PS04777
PS04778
PS04779
PS04780
PS04781
PS04782
PS04783
PS04784
PS04785
PS04786
PS04787
PS04788
PS04789
PS04790
PS04791
PS04792
PS04793
PS04794
PS04795
PS04796
PS04797
PS04798
PS04799
PS04800
PS04801
PS04802
PS04803
PS04804
PS04805
PS04806
PS04807
PS04808
PS04809
PS04810
PS04811
PS04812
PS04813
PS04814
PS04815
PS04816
PS04817
PS04818
PS04819
PS04820
PS04821
PS04822
PS04823
PS04824
PS04825
PS04826
PS04827
PS04828
PS04829
PS04830
PS04831
PS04832
PS04833
PS04834
PS04835
PS04836
PS04837
PS04838
PS04839
PS04840
PS04841
PS04842
PS04843
PS04844
PS04845
PS04846
PS04847
PS04848
PS04849
PS04850
PS04851
PS04852
PS04853
PS04854
PS04855
PS04856
PS04857
PS04858
PS04859
PS04860
PS04861
PS04862
PS04863
PS04864
PS04865
PS04866
PS04867
PS04868
PS04869
PS04870
PS04871
PS04872
PS04873
PS04874
PS04875
PS04876
PS04877
PS04878
PS04879
PS04880
PS04881
PS04882
PS04883
PS04884
PS04885
PS04886
PS04887
PS04888
PS04889
PS04890
PS04891
PS04892
PS04893
PS04894
PS04895
PS04896
PS04897
PS04898
PS04899
PS04900
PS04901
PS04902
PS04903
PS04904
PS04905
PS04906
PS04907
PS04908
PS04909
PS04910
PS04911
PS04912
PS04913
PS04914
PS04915
PS04916
PS04917
PS04918
PS04919
PS04920
PS04921
PS04922
PS04923
PS04924
PS04925
PS04926
PS04927
PS04928
PS04929
PS04930
PS04931
PS04932
PS04933
PS04934
PS04935
PS04936
PS04937
PS04938
PS04939
PS04940
PS04941
PS04942
PS04943
PS04944
PS04945
PS04946
PS04947
PS04948
PS04949
PS04950
PS04951
PS04952
PS04953
PS04954
PS04955
PS04956
PS04957
PS04958
PS04959
PS04960
PS04961
PS04962
PS04963
PS04964
PS04965
PS04966
PS04967
PS04968
PS04969
PS04970
PS04971
PS04972
PS04973
PS04974
PS04975
PS04976
PS04977
PS04978
PS04979
PS04980
PS04981
PS04982
PS04983
PS04984
PS04985
PS04986
PS04987
PS04988
PS04989
PS04990
PS04991
PS04992
PS04993
PS04994
PS04995
PS04996
PS04997
PS04998
PS04999
PS05000

## R3 Automatic Reclosing
| Public | [8 empty] | DO NOT EDIT COLUMN | DO NOT EDIT COLUMN | DO NOT EDIT COLUMN |  | DO NOT EDIT COLUMN | DO NOT EDIT COLUMN | DO NOT EDIT COLUMN |  | DO NOT EDIT COLUMN | DO NOT EDIT COLUMN | DO NOT EDIT COLUMN | DO NOT EDIT COLUMN | DO NOT EDIT COLUMN | DO NOT EDIT COLUMN | DO NOT EDIT COLUMN | DO NOT EDIT COLUMN | DO NOT EDIT COLUMN
Device Information | [12 empty] | Most Recent Maintenance |  |  |  | Next Most Recent Maintenance (Previous) | [5 empty] | Maintenance Interval Check
This field is prepopulated and will be used as a sampling reference as necessary. Avoid editing but if rows must be added insure the index numbers continue in order and all other formulas are continued correctly. | Substation the device/equipment is located in. Refer to the list provided in the "Substation List" Sheet. | List the Automatic Reclosing Component Type for each device (reclosing relay, supervisory relay, control circuitry, voltage sensing device). | Select "X" if this device is associated with RAS Protection Systems. | List the device/equipment unique identifier. List the device/equipment unique identifier multiple times if multiple maintenance intervals are applicable to device (i.e. station dc supply). The unique identifier should be identified in the maintenance records. | List the device/equipment manufacturer and model. | Select the monitoring status for each device (monitored, unmonitored). | Enter the date of the first time the device was maintained in accordance with the PRC-005-6 maintenance activities. If the device has not been maintained in accordance with the PRC-005-6 maintenance activities enter "Not Transitioned." | Add comments as necessary (i.e. if a maintenance date does not exist due to commissioning, note the commissioning date in the appropriate maintenance date field). | Select the Maintenance Activity Codes that correspond to the maintenance activities performed on the "Maintenance Activity Code" tab of the workbook. | This field will automatically populate based on the selected Maintenance Activity Code. DO NOT EDIT | This field will automatically populate based on the selected Maintenance Activity Code. DO NOT EDIT | This field will automatically populate based on the selected Maintenance Activity Code. DO NOT EDIT | List the most recent Maintenance date for each device (i.e., the last Maintenance date). Include the full date in the following format: mm/dd/yyyy. (Should be no more than "PRC-005-6 PSMP Maintenance Interval" before the Notification package date). | This field automatically generates a file name. You have the option to use this name for evidence when uploading. This will remove CEII from the file names and speed up the association and review of the evidence. If more than one file is needed to show compliance append ascending numbers to each subsequent file name. DO NOT EDIT COPY ONLY | This field is automatically populated based on the selected Maintenance Activity Code. The provided evidence will need to clearly demonstrate each activity. DO NOT EDIT | For use by RE auditors. DO NOT EDIT | List the Next Most Recent Maintenance date for each device (the date Maintenance was completed before the most recent Maintenance date). Include the full date in the following format: mm/dd/yyyy. (Should be no more than "PRC-005-6 PSMP Maintenance Interval" before the "Most Recent Maintenance Date"). | This field automatically generates a file name. You have the option to use this name for evidence when uploading. This will remove CEII from the file names and speed up the association and review of the evidence. If more than one file is needed to show compliance append ascending numbers to each subsequent file name. DO NOT EDIT COPY ONLY | This field is automatically populated based on the selected Maintenance Activity Code. The provided evidence will need to clearly demonstrate each activity. DO NOT EDIT | For use by RE auditors. DO NOT EDIT | This field automatically calculates the time between the two Maintenance dates entered (i.e., Most Recent and Next Most Recent). If this is more than the "PRC-005-6 PSMP Maintenance Interval" further investigation may be required. DO NOT EDIT | This field automatically calculates the time between the Most Recent Maintenance Date and the Notification Letter Date. DO NOT EDIT | This field automatically calculates the time between the two Maintenance dates entered (i.e., Most Recent and Next Most Recent). If this is more than the "PRC-005-6 PSMP Maintenance Interval" further investigation may be required. DO NOT EDIT | This field automatically flags any item in which the calculated time between Maintenance dates is greater than the "PRC-005-6 PSMP Maintenance Interval" for further investigation. DO NOT EDIT | This field automatically calculates the time between the Most Recent Maintenance Date and the Notification Letter Date. DO NOT EDIT | This field automatically flags any item in which the calculated time between the Most Recent Maintenance Date and the Notification Letter Date is greater than the maintenance interval for further investigation. DO NOT EDIT
Index | Substation | Automatic Reclosing Component Type | RAS | Unique Identifier | Equipment Manufacturer and Model | Monitored Status | PRC-005-6 Transitioned | Entity Comments | Maintenance Activity Code | PRC-005-6 PSMP Maintenance Interval | PRC-005-6 PSMP Maintenance Interval Value | PRC-005-6 PSMP Maintenance Interval Unit | Most Recent Maintenance Date | Most Recent Maintenance Date Evidence File Name | Most Recent Maintenance activities | Most Recent Maintenance Evidence RE Review notes | Next Most Recent Maintenance Date | Previous Maintenance Date Evidence File Name | Next Most Recent Maintenance activities | Next Most Recent Maintenance Evidence RE Review notes | Time Between Most and Next Most Recent Test Dates Value | Time Between Most Recent Test Date and Notification Letter Value | Time Between Most and Next Most Recent Test Dates | Did Time Between Most and Next Most Recent Test Dates Exceed PRC-005-6 PSMP Maintenance Interval? | Time Between Most Recent Test Date and Notification Letter | Did Time Between Most Recent Test Date and Notification letter Exceed PRC-005-6 PSMP Maintenance Interval?
AR0001
AR0002
AR0003
AR0004
AR0005
AR0006
AR0007
AR0008
AR0009
AR0010
AR0011
AR0012
AR0013
AR0014
AR0015
AR0016
AR0017
AR0018
AR0019
AR0020
AR0021
AR0022
AR0023
AR0024
AR0025
AR0026
AR0027
AR0028
AR0029
AR0030
AR0031
AR0032
AR0033
AR0034
AR0035
AR0036
AR0037
AR0038
AR0039
AR0040
AR0041
AR0042
AR0043
AR0044
AR0045
AR0046
AR0047
AR0048
AR0049
AR0050
AR0051
AR0052
AR0053
AR0054
AR0055
AR0056
AR0057
AR0058
AR0059
AR0060
AR0061
AR0062
AR0063
AR0064
AR0065
AR0066
AR0067
AR0068
AR0069
AR0070
AR0071
AR0072
AR0073
AR0074
AR0075
AR0076
AR0077
AR0078
AR0079
AR0080
AR0081
AR0082
AR0083
AR0084
AR0085
AR0086
AR0087
AR0088
AR0089
AR0090
AR0091
AR0092
AR0093
AR0094
AR0095
AR0096
AR0097
AR0098
AR0099
AR0100
AR0101
AR0102
AR0103
AR0104
AR0105
AR0106
AR0107
AR0108
AR0109
AR0110
AR0111
AR0112
AR0113
AR0114
AR0115
AR0116
AR0117
AR0118
AR0119
AR0120
AR0121
AR0122
AR0123
AR0124
AR0125
AR0126
AR0127
AR0128
AR0129
AR0130
AR0131
AR0132
AR0133
AR0134
AR0135
AR0136
AR0137
AR0138
AR0139
AR0140
AR0141
AR0142
AR0143
AR0144
AR0145
AR0146
AR0147
AR0148
AR0149
AR0150
AR0151
AR0152
AR0153
AR0154
AR0155
AR0156
AR0157
AR0158
AR0159
AR0160
AR0161
AR0162
AR0163
AR0164
AR0165
AR0166
AR0167
AR0168
AR0169
AR0170
AR0171
AR0172
AR0173
AR0174
AR0175
AR0176
AR0177
AR0178
AR0179
AR0180
AR0181
AR0182
AR0183
AR0184
AR0185
AR0186
AR0187
AR0188
AR0189
AR0190
AR0191
AR0192
AR0193
AR0194
AR0195
AR0196
AR0197
AR0198
AR0199
AR0200
AR0201
AR0202
AR0203
AR0204
AR0205
AR0206
AR0207
AR0208
AR0209
AR0210
AR0211
AR0212
AR0213
AR0214
AR0215
AR0216
AR0217
AR0218
AR0219
AR0220
AR0221
AR0222
AR0223
AR0224
AR0225
AR0226
AR0227
AR0228
AR0229
AR0230
AR0231
AR0232
AR0233
AR0234
AR0235
AR0236
AR0237
AR0238
AR0239
AR0240
AR0241
AR0242
AR0243
AR0244
AR0245
AR0246
AR0247
AR0248
AR0249
AR0250
AR0251
AR0252
AR0253
AR0254
AR0255
AR0256
AR0257
AR0258
AR0259
AR0260
AR0261
AR0262
AR0263
AR0264
AR0265
AR0266
AR0267
AR0268
AR0269
AR0270
AR0271
AR0272
AR0273
AR0274
AR0275
AR0276
AR0277
AR0278
AR0279
AR0280
AR0281
AR0282
AR0283
AR0284
AR0285
AR0286
AR0287
AR0288
AR0289
AR0290
AR0291
AR0292
AR0293
AR0294
AR0295
AR0296
AR0297
AR0298
AR0299
AR0300
AR0301
AR0302
AR0303
AR0304
AR0305
AR0306
AR0307
AR0308
AR0309
AR0310
AR0311
AR0312
AR0313
AR0314
AR0315
AR0316
AR0317
AR0318
AR0319
AR0320
AR0321
AR0322
AR0323
AR0324
AR0325
AR0326
AR0327
AR0328
AR0329
AR0330
AR0331
AR0332
AR0333
AR0334
AR0335
AR0336
AR0337
AR0338
AR0339
AR0340
AR0341
AR0342
AR0343
AR0344
AR0345
AR0346
AR0347
AR0348
AR0349
AR0350
AR0351
AR0352
AR0353
AR0354
AR0355
AR0356
AR0357
AR0358
AR0359
AR0360
AR0361
AR0362
AR0363
AR0364
AR0365
AR0366
AR0367
AR0368
AR0369
AR0370
AR0371
AR0372
AR0373
AR0374
AR0375
AR0376
AR0377
AR0378
AR0379
AR0380
AR0381
AR0382
AR0383
AR0384
AR0385
AR0386
AR0387
AR0388
AR0389
AR0390
AR0391
AR0392
AR0393
AR0394
AR0395
AR0396
AR0397
AR0398
AR0399
AR0400
AR0401
AR0402
AR0403
AR0404
AR0405
AR0406
AR0407
AR0408
AR0409
AR0410
AR0411
AR0412
AR0413
AR0414
AR0415
AR0416
AR0417
AR0418
AR0419
AR0420
AR0421
AR0422
AR0423
AR0424
AR0425
AR0426
AR0427
AR0428
AR0429
AR0430
AR0431
AR0432
AR0433
AR0434
AR0435
AR0436
AR0437
AR0438
AR0439
AR0440
AR0441
AR0442
AR0443
AR0444
AR0445
AR0446
AR0447
AR0448
AR0449
AR0450
AR0451
AR0452
AR0453
AR0454
AR0455
AR0456
AR0457
AR0458
AR0459
AR0460
AR0461
AR0462
AR0463
AR0464
AR0465
AR0466
AR0467
AR0468
AR0469
AR0470
AR0471
AR0472
AR0473
AR0474
AR0475
AR0476
AR0477
AR0478
AR0479
AR0480
AR0481
AR0482
AR0483
AR0484
AR0485
AR0486
AR0487
AR0488
AR0489
AR0490
AR0491
AR0492
AR0493
AR0494
AR0495
AR0496
AR0497
AR0498
AR0499
AR0500
AR0501
AR0502
AR0503
AR0504
AR0505
AR0506
AR0507
AR0508
AR0509
AR0510
AR0511
AR0512
AR0513
AR0514
AR0515
AR0516
AR0517
AR0518
AR0519
AR0520
AR0521
AR0522
AR0523
AR0524
AR0525
AR0526
AR0527
AR0528
AR0529
AR0530
AR0531
AR0532
AR0533
AR0534
AR0535
AR0536
AR0537
AR0538
AR0539
AR0540
AR0541
AR0542
AR0543
AR0544
AR0545
AR0546
AR0547
AR0548
AR0549
AR0550
AR0551
AR0552
AR0553
AR0554
AR0555
AR0556
AR0557
AR0558
AR0559
AR0560
AR0561
AR0562
AR0563
AR0564
AR0565
AR0566
AR0567
AR0568
AR0569
AR0570
AR0571
AR0572
AR0573
AR0574
AR0575
AR0576
AR0577
AR0578
AR0579
AR0580
AR0581
AR0582
AR0583
AR0584
AR0585
AR0586
AR0587
AR0588
AR0589
AR0590
AR0591
AR0592
AR0593
AR0594
AR0595
AR0596
AR0597
AR0598
AR0599
AR0600
AR0601
AR0602
AR0603
AR0604
AR0605
AR0606
AR0607
AR0608
AR0609
AR0610
AR0611
AR0612
AR0613
AR0614
AR0615
AR0616
AR0617
AR0618
AR0619
AR0620
AR0621
AR0622
AR0623
AR0624
AR0625
AR0626
AR0627
AR0628
AR0629
AR0630
AR0631
AR0632
AR0633
AR0634
AR0635
AR0636
AR0637
AR0638
AR0639
AR0640
AR0641
AR0642
AR0643
AR0644
AR0645
AR0646
AR0647
AR0648
AR0649
AR0650
AR0651
AR0652
AR0653
AR0654
AR0655
AR0656
AR0657
AR0658
AR0659
AR0660
AR0661
AR0662
AR0663
AR0664
AR0665
AR0666
AR0667
AR0668
AR0669
AR0670
AR0671
AR0672
AR0673
AR0674
AR0675
AR0676
AR0677
AR0678
AR0679
AR0680
AR0681
AR0682
AR0683
AR0684
AR0685
AR0686
AR0687
AR0688
AR0689
AR0690
AR0691
AR0692
AR0693
AR0694
AR0695
AR0696
AR0697
AR0698
AR0699
AR0700
AR0701
AR0702
AR0703
AR0704
AR0705
AR0706
AR0707
AR0708
AR0709
AR0710
AR0711
AR0712
AR0713
AR0714
AR0715
AR0716
AR0717
AR0718
AR0719
AR0720
AR0721
AR0722
AR0723
AR0724
AR0725
AR0726
AR0727
AR0728
AR0729
AR0730
AR0731
AR0732
AR0733
AR0734
AR0735
AR0736
AR0737
AR0738
AR0739
AR0740
AR0741
AR0742
AR0743
AR0744
AR0745
AR0746
AR0747
AR0748
AR0749
AR0750
AR0751
AR0752
AR0753
AR0754
AR0755
AR0756
AR0757
AR0758
AR0759
AR0760
AR0761
AR0762
AR0763
AR0764
AR0765
AR0766
AR0767
AR0768
AR0769
AR0770
AR0771
AR0772
AR0773
AR0774
AR0775
AR0776
AR0777
AR0778
AR0779
AR0780
AR0781
AR0782
AR0783
AR0784
AR0785
AR0786
AR0787
AR0788
AR0789
AR0790
AR0791
AR0792
AR0793
AR0794
AR0795
AR0796
AR0797
AR0798
AR0799
AR0800
AR0801
AR0802
AR0803
AR0804
AR0805
AR0806
AR0807
AR0808
AR0809
AR0810
AR0811
AR0812
AR0813
AR0814
AR0815
AR0816
AR0817
AR0818
AR0819
AR0820
AR0821
AR0822
AR0823
AR0824
AR0825
AR0826
AR0827
AR0828
AR0829
AR0830
AR0831
AR0832
AR0833
AR0834
AR0835
AR0836
AR0837
AR0838
AR0839
AR0840
AR0841
AR0842
AR0843
AR0844
AR0845
AR0846
AR0847
AR0848
AR0849
AR0850
AR0851
AR0852
AR0853
AR0854
AR0855
AR0856
AR0857
AR0858
AR0859
AR0860
AR0861
AR0862
AR0863
AR0864
AR0865
AR0866
AR0867
AR0868
AR0869
AR0870
AR0871
AR0872
AR0873
AR0874
AR0875
AR0876
AR0877
AR0878
AR0879
AR0880
AR0881
AR0882
AR0883
AR0884
AR0885
AR0886
AR0887
AR0888
AR0889
AR0890
AR0891
AR0892
AR0893
AR0894
AR0895
AR0896
AR0897
AR0898
AR0899
AR0900
AR0901
AR0902
AR0903
AR0904
AR0905
AR0906
AR0907
AR0908
AR0909
AR0910
AR0911
AR0912
AR0913
AR0914
AR0915
AR0916
AR0917
AR0918
AR0919
AR0920
AR0921
AR0922
AR0923
AR0924
AR0925
AR0926
AR0927
AR0928
AR0929
AR0930
AR0931
AR0932
AR0933
AR0934
AR0935
AR0936
AR0937
AR0938
AR0939
AR0940
AR0941
AR0942
AR0943
AR0944
AR0945
AR0946
AR0947
AR0948
AR0949
AR0950
AR0951
AR0952
AR0953
AR0954
AR0955
AR0956
AR0957
AR0958
AR0959
AR0960
AR0961
AR0962
AR0963
AR0964
AR0965
AR0966
AR0967
AR0968
AR0969
AR0970
AR0971
AR0972
AR0973
AR0974
AR0975
AR0976
AR0977
AR0978
AR0979
AR0980
AR0981
AR0982
AR0983
AR0984
AR0985
AR0986
AR0987
AR0988
AR0989
AR0990
AR0991
AR0992
AR0993
AR0994
AR0995
AR0996
AR0997
AR0998
AR0999
AR1000
AR1001
AR1002
AR1003
AR1004
AR1005
AR1006
AR1007
AR1008
AR1009
AR1010
AR1011
AR1012
AR1013
AR1014
AR1015
AR1016
AR1017
AR1018
AR1019
AR1020
AR1021
AR1022
AR1023
AR1024
AR1025
AR1026
AR1027
AR1028
AR1029
AR1030
AR1031
AR1032
AR1033
AR1034
AR1035
AR1036
AR1037
AR1038
AR1039
AR1040
AR1041
AR1042
AR1043
AR1044
AR1045
AR1046
AR1047
AR1048
AR1049
AR1050
AR1051
AR1052
AR1053
AR1054
AR1055
AR1056
AR1057
AR1058
AR1059
AR1060
AR1061
AR1062
AR1063
AR1064
AR1065
AR1066
AR1067
AR1068
AR1069
AR1070
AR1071
AR1072
AR1073
AR1074
AR1075
AR1076
AR1077
AR1078
AR1079
AR1080
AR1081
AR1082
AR1083
AR1084
AR1085
AR1086
AR1087
AR1088
AR1089
AR1090
AR1091
AR1092
AR1093
AR1094
AR1095
AR1096
AR1097
AR1098
AR1099
AR1100
AR1101
AR1102
AR1103
AR1104
AR1105
AR1106
AR1107
AR1108
AR1109
AR1110
AR1111
AR1112
AR1113
AR1114
AR1115
AR1116
AR1117
AR1118
AR1119
AR1120
AR1121
AR1122
AR1123
AR1124
AR1125
AR1126
AR1127
AR1128
AR1129
AR1130
AR1131
AR1132
AR1133
AR1134
AR1135
AR1136
AR1137
AR1138
AR1139
AR1140
AR1141
AR1142
AR1143
AR1144
AR1145
AR1146
AR1147
AR1148
AR1149
AR1150
AR1151
AR1152
AR1153
AR1154
AR1155
AR1156
AR1157
AR1158
AR1159
AR1160
AR1161
AR1162
AR1163
AR1164
AR1165
AR1166
AR1167
AR1168
AR1169
AR1170
AR1171
AR1172
AR1173
AR1174
AR1175
AR1176
AR1177
AR1178
AR1179
AR1180
AR1181
AR1182
AR1183
AR1184
AR1185
AR1186
AR1187
AR1188
AR1189
AR1190
AR1191
AR1192
AR1193
AR1194
AR1195
AR1196
AR1197
AR1198
AR1199
AR1200
AR1201
AR1202
AR1203
AR1204
AR1205
AR1206
AR1207
AR1208
AR1209
AR1210
AR1211
AR1212
AR1213
AR1214
AR1215
AR1216
AR1217
AR1218
AR1219
AR1220
AR1221
AR1222
AR1223
AR1224
AR1225
AR1226
AR1227
AR1228
AR1229
AR1230
AR1231
AR1232
AR1233
AR1234
AR1235
AR1236
AR1237
AR1238
AR1239
AR1240
AR1241
AR1242
AR1243
AR1244
AR1245
AR1246
AR1247
AR1248
AR1249
AR1250
AR1251
AR1252
AR1253
AR1254
AR1255
AR1256
AR1257
AR1258
AR1259
AR1260
AR1261
AR1262
AR1263
AR1264
AR1265
AR1266
AR1267
AR1268
AR1269
AR1270
AR1271
AR1272
AR1273
AR1274
AR1275
AR1276
AR1277
AR1278
AR1279
AR1280
AR1281
AR1282
AR1283
AR1284
AR1285
AR1286
AR1287
AR1288
AR1289
AR1290
AR1291
AR1292
AR1293
AR1294
AR1295
AR1296
AR1297
AR1298
AR1299
AR1300
AR1301
AR1302
AR1303
AR1304
AR1305
AR1306
AR1307
AR1308
AR1309
AR1310
AR1311
AR1312
AR1313
AR1314
AR1315
AR1316
AR1317
AR1318
AR1319
AR1320
AR1321
AR1322
AR1323
AR1324
AR1325
AR1326
AR1327
AR1328
AR1329
AR1330
AR1331
AR1332
AR1333
AR1334
AR1335
AR1336
AR1337
AR1338
AR1339
AR1340
AR1341
AR1342
AR1343
AR1344
AR1345
AR1346
AR1347
AR1348
AR1349
AR1350
AR1351
AR1352
AR1353
AR1354
AR1355
AR1356
AR1357
AR1358
AR1359
AR1360
AR1361
AR1362
AR1363
AR1364
AR1365
AR1366
AR1367
AR1368
AR1369
AR1370
AR1371
AR1372
AR1373
AR1374
AR1375
AR1376
AR1377
AR1378
AR1379
AR1380
AR1381
AR1382
AR1383
AR1384
AR1385
AR1386
AR1387
AR1388
AR1389
AR1390
AR1391
AR1392
AR1393
AR1394
AR1395
AR1396
AR1397
AR1398
AR1399
AR1400
AR1401
AR1402
AR1403
AR1404
AR1405
AR1406
AR1407
AR1408
AR1409
AR1410
AR1411
AR1412
AR1413
AR1414
AR1415
AR1416
AR1417
AR1418
AR1419
AR1420
AR1421
AR1422
AR1423
AR1424
AR1425
AR1426
AR1427
AR1428
AR1429
AR1430
AR1431
AR1432
AR1433
AR1434
AR1435
AR1436
AR1437
AR1438
AR1439
AR1440
AR1441
AR1442
AR1443
AR1444
AR1445
AR1446
AR1447
AR1448
AR1449
AR1450
AR1451
AR1452
AR1453
AR1454
AR1455
AR1456
AR1457
AR1458
AR1459
AR1460
AR1461
AR1462
AR1463
AR1464
AR1465
AR1466
AR1467
AR1468
AR1469
AR1470
AR1471
AR1472
AR1473
AR1474
AR1475
AR1476
AR1477
AR1478
AR1479
AR1480
AR1481
AR1482
AR1483
AR1484
AR1485
AR1486
AR1487
AR1488
AR1489
AR1490
AR1491
AR1492
AR1493
AR1494
AR1495
AR1496
AR1497
AR1498
AR1499
AR1500
AR1501
AR1502
AR1503
AR1504
AR1505
AR1506
AR1507
AR1508
AR1509
AR1510
AR1511
AR1512
AR1513
AR1514
AR1515
AR1516
AR1517
AR1518
AR1519
AR1520
AR1521
AR1522
AR1523
AR1524
AR1525
AR1526
AR1527
AR1528
AR1529
AR1530
AR1531
AR1532
AR1533
AR1534
AR1535
AR1536
AR1537
AR1538
AR1539
AR1540
AR1541
AR1542
AR1543
AR1544
AR1545
AR1546
AR1547
AR1548
AR1549
AR1550
AR1551
AR1552
AR1553
AR1554
AR1555
AR1556
AR1557
AR1558
AR1559
AR1560
AR1561
AR1562
AR1563
AR1564
AR1565
AR1566
AR1567
AR1568
AR1569
AR1570
AR1571
AR1572
AR1573
AR1574
AR1575
AR1576
AR1577
AR1578
AR1579
AR1580
AR1581
AR1582
AR1583
AR1584
AR1585
AR1586
AR1587
AR1588
AR1589
AR1590
AR1591
AR1592
AR1593
AR1594
AR1595
AR1596
AR1597
AR1598
AR1599
AR1600
AR1601
AR1602
AR1603
AR1604
AR1605
AR1606
AR1607
AR1608
AR1609
AR1610
AR1611
AR1612
AR1613
AR1614
AR1615
AR1616
AR1617
AR1618
AR1619
AR1620
AR1621
AR1622
AR1623
AR1624
AR1625
AR1626
AR1627
AR1628
AR1629
AR1630
AR1631
AR1632
AR1633
AR1634
AR1635
AR1636
AR1637
AR1638
AR1639
AR1640
AR1641
AR1642
AR1643
AR1644
AR1645
AR1646
AR1647
AR1648
AR1649
AR1650
AR1651
AR1652
AR1653
AR1654
AR1655
AR1656
AR1657
AR1658
AR1659
AR1660
AR1661
AR1662
AR1663
AR1664
AR1665
AR1666
AR1667
AR1668
AR1669
AR1670
AR1671
AR1672
AR1673
AR1674
AR1675
AR1676
AR1677
AR1678
AR1679
AR1680
AR1681
AR1682
AR1683
AR1684
AR1685
AR1686
AR1687
AR1688
AR1689
AR1690
AR1691
AR1692
AR1693
AR1694
AR1695
AR1696
AR1697
AR1698
AR1699
AR1700
AR1701
AR1702
AR1703
AR1704
AR1705
AR1706
AR1707
AR1708
AR1709
AR1710
AR1711
AR1712
AR1713
AR1714
AR1715
AR1716
AR1717
AR1718
AR1719
AR1720
AR1721
AR1722
AR1723
AR1724
AR1725
AR1726
AR1727
AR1728
AR1729
AR1730
AR1731
AR1732
AR1733
AR1734
AR1735
AR1736
AR1737
AR1738
AR1739
AR1740
AR1741
AR1742
AR1743
AR1744
AR1745
AR1746
AR1747
AR1748
AR1749
AR1750
AR1751
AR1752
AR1753
AR1754
AR1755
AR1756
AR1757
AR1758
AR1759
AR1760
AR1761
AR1762
AR1763
AR1764
AR1765
AR1766
AR1767
AR1768
AR1769
AR1770
AR1771
AR1772
AR1773
AR1774
AR1775
AR1776
AR1777
AR1778
AR1779
AR1780
AR1781
AR1782
AR1783
AR1784
AR1785
AR1786
AR1787
AR1788
AR1789
AR1790
AR1791
AR1792
AR1793
AR1794
AR1795
AR1796
AR1797
AR1798
AR1799
AR1800
AR1801
AR1802
AR1803
AR1804
AR1805
AR1806
AR1807
AR1808
AR1809
AR1810
AR1811
AR1812
AR1813
AR1814
AR1815
AR1816
AR1817
AR1818
AR1819
AR1820
AR1821
AR1822
AR1823
AR1824
AR1825
AR1826
AR1827
AR1828
AR1829
AR1830
AR1831
AR1832
AR1833
AR1834
AR1835
AR1836
AR1837
AR1838
AR1839
AR1840
AR1841
AR1842
AR1843
AR1844
AR1845
AR1846
AR1847
AR1848
AR1849
AR1850
AR1851
AR1852
AR1853
AR1854
AR1855
AR1856
AR1857
AR1858
AR1859
AR1860
AR1861
AR1862
AR1863
AR1864
AR1865
AR1866
AR1867
AR1868
AR1869
AR1870
AR1871
AR1872
AR1873
AR1874
AR1875
AR1876
AR1877
AR1878
AR1879
AR1880
AR1881
AR1882
AR1883
AR1884
AR1885
AR1886
AR1887
AR1888
AR1889
AR1890
AR1891
AR1892
AR1893
AR1894
AR1895
AR1896
AR1897
AR1898
AR1899
AR1900
AR1901
AR1902
AR1903
AR1904
AR1905
AR1906
AR1907
AR1908
AR1909
AR1910
AR1911
AR1912
AR1913
AR1914
AR1915
AR1916
AR1917
AR1918
AR1919
AR1920
AR1921
AR1922
AR1923
AR1924
AR1925
AR1926
AR1927
AR1928
AR1929
AR1930
AR1931
AR1932
AR1933
AR1934
AR1935
AR1936
AR1937
AR1938
AR1939
AR1940
AR1941
AR1942
AR1943
AR1944
AR1945
AR1946
AR1947
AR1948
AR1949
AR1950
AR1951
AR1952
AR1953
AR1954
AR1955
AR1956
AR1957
AR1958
AR1959
AR1960
AR1961
AR1962
AR1963
AR1964
AR1965
AR1966
AR1967
AR1968
AR1969
AR1970
AR1971
AR1972
AR1973
AR1974
AR1975
AR1976
AR1977
AR1978
AR1979
AR1980
AR1981
AR1982
AR1983
AR1984
AR1985
AR1986
AR1987
AR1988
AR1989
AR1990
AR1991
AR1992
AR1993
AR1994
AR1995
AR1996
AR1997
AR1998
AR1999
AR2000
AR2001
AR2002
AR2003
AR2004
AR2005
AR2006
AR2007
AR2008
AR2009
AR2010
AR2011
AR2012
AR2013
AR2014
AR2015
AR2016
AR2017
AR2018
AR2019
AR2020
AR2021
AR2022
AR2023
AR2024
AR2025
AR2026
AR2027
AR2028
AR2029
AR2030
AR2031
AR2032
AR2033
AR2034
AR2035
AR2036
AR2037
AR2038
AR2039
AR2040
AR2041
AR2042
AR2043
AR2044
AR2045
AR2046
AR2047
AR2048
AR2049
AR2050
AR2051
AR2052
AR2053
AR2054
AR2055
AR2056
AR2057
AR2058
AR2059
AR2060
AR2061
AR2062
AR2063
AR2064
AR2065
AR2066
AR2067
AR2068
AR2069
AR2070
AR2071
AR2072
AR2073
AR2074
AR2075
AR2076
AR2077
AR2078
AR2079
AR2080
AR2081
AR2082
AR2083
AR2084
AR2085
AR2086
AR2087
AR2088
AR2089
AR2090
AR2091
AR2092
AR2093
AR2094
AR2095
AR2096
AR2097
AR2098
AR2099
AR2100
AR2101
AR2102
AR2103
AR2104
AR2105
AR2106
AR2107
AR2108
AR2109
AR2110
AR2111
AR2112
AR2113
AR2114
AR2115
AR2116
AR2117
AR2118
AR2119
AR2120
AR2121
AR2122
AR2123
AR2124
AR2125
AR2126
AR2127
AR2128
AR2129
AR2130
AR2131
AR2132
AR2133
AR2134
AR2135
AR2136
AR2137
AR2138
AR2139
AR2140
AR2141
AR2142
AR2143
AR2144
AR2145
AR2146
AR2147
AR2148
AR2149
AR2150
AR2151
AR2152
AR2153
AR2154
AR2155
AR2156
AR2157
AR2158
AR2159
AR2160
AR2161
AR2162
AR2163
AR2164
AR2165
AR2166
AR2167
AR2168
AR2169
AR2170
AR2171
AR2172
AR2173
AR2174
AR2175
AR2176
AR2177
AR2178
AR2179
AR2180
AR2181
AR2182
AR2183
AR2184
AR2185
AR2186
AR2187
AR2188
AR2189
AR2190
AR2191
AR2192
AR2193
AR2194
AR2195
AR2196
AR2197
AR2198
AR2199
AR2200
AR2201
AR2202
AR2203
AR2204
AR2205
AR2206
AR2207
AR2208
AR2209
AR2210
AR2211
AR2212
AR2213
AR2214
AR2215
AR2216
AR2217
AR2218
AR2219
AR2220
AR2221
AR2222
AR2223
AR2224
AR2225
AR2226
AR2227
AR2228
AR2229
AR2230
AR2231
AR2232
AR2233
AR2234
AR2235
AR2236
AR2237
AR2238
AR2239
AR2240
AR2241
AR2242
AR2243
AR2244
AR2245
AR2246
AR2247
AR2248
AR2249
AR2250
AR2251
AR2252
AR2253
AR2254
AR2255
AR2256
AR2257
AR2258
AR2259
AR2260
AR2261
AR2262
AR2263
AR2264
AR2265
AR2266
AR2267
AR2268
AR2269
AR2270
AR2271
AR2272
AR2273
AR2274
AR2275
AR2276
AR2277
AR2278
AR2279
AR2280
AR2281
AR2282
AR2283
AR2284
AR2285
AR2286
AR2287
AR2288
AR2289
AR2290
AR2291
AR2292
AR2293
AR2294
AR2295
AR2296
AR2297
AR2298
AR2299
AR2300
AR2301
AR2302
AR2303
AR2304
AR2305
AR2306
AR2307
AR2308
AR2309
AR2310
AR2311
AR2312
AR2313
AR2314
AR2315
AR2316
AR2317
AR2318
AR2319
AR2320
AR2321
AR2322
AR2323
AR2324
AR2325
AR2326
AR2327
AR2328
AR2329
AR2330
AR2331
AR2332
AR2333
AR2334
AR2335
AR2336
AR2337
AR2338
AR2339
AR2340
AR2341
AR2342
AR2343
AR2344
AR2345
AR2346
AR2347
AR2348
AR2349
AR2350
AR2351
AR2352
AR2353
AR2354
AR2355
AR2356
AR2357
AR2358
AR2359
AR2360
AR2361
AR2362
AR2363
AR2364
AR2365
AR2366
AR2367
AR2368
AR2369
AR2370
AR2371
AR2372
AR2373
AR2374
AR2375
AR2376
AR2377
AR2378
AR2379
AR2380
AR2381
AR2382
AR2383
AR2384
AR2385
AR2386
AR2387
AR2388
AR2389
AR2390
AR2391
AR2392
AR2393
AR2394
AR2395
AR2396
AR2397
AR2398
AR2399
AR2400
AR2401
AR2402
AR2403
AR2404
AR2405
AR2406
AR2407
AR2408
AR2409
AR2410
AR2411
AR2412
AR2413
AR2414
AR2415
AR2416
AR2417
AR2418
AR2419
AR2420
AR2421
AR2422
AR2423
AR2424
AR2425
AR2426
AR2427
AR2428
AR2429
AR2430
AR2431
AR2432
AR2433
AR2434
AR2435
AR2436
AR2437
AR2438
AR2439
AR2440
AR2441
AR2442
AR2443
AR2444
AR2445
AR2446
AR2447
AR2448
AR2449
AR2450
AR2451
AR2452
AR2453
AR2454
AR2455
AR2456
AR2457
AR2458
AR2459
AR2460
AR2461
AR2462
AR2463
AR2464
AR2465
AR2466
AR2467
AR2468
AR2469
AR2470
AR2471
AR2472
AR2473
AR2474
AR2475
AR2476
AR2477
AR2478
AR2479
AR2480
AR2481
AR2482
AR2483
AR2484
AR2485
AR2486
AR2487
AR2488
AR2489
AR2490
AR2491
AR2492
AR2493
AR2494
AR2495
AR2496
AR2497
AR2498
AR2499
AR2500
AR2501
AR2502
AR2503
AR2504
AR2505
AR2506
AR2507
AR2508
AR2509
AR2510
AR2511
AR2512
AR2513
AR2514
AR2515
AR2516
AR2517
AR2518
AR2519
AR2520
AR2521
AR2522
AR2523
AR2524
AR2525
AR2526
AR2527
AR2528
AR2529
AR2530
AR2531
AR2532
AR2533
AR2534
AR2535
AR2536
AR2537
AR2538
AR2539
AR2540
AR2541
AR2542
AR2543
AR2544
AR2545
AR2546
AR2547
AR2548
AR2549
AR2550
AR2551
AR2552
AR2553
AR2554
AR2555
AR2556
AR2557
AR2558
AR2559
AR2560
AR2561
AR2562
AR2563
AR2564
AR2565
AR2566
AR2567
AR2568
AR2569
AR2570
AR2571
AR2572
AR2573
AR2574
AR2575
AR2576
AR2577
AR2578
AR2579
AR2580
AR2581
AR2582
AR2583
AR2584
AR2585
AR2586
AR2587
AR2588
AR2589
AR2590
AR2591
AR2592
AR2593
AR2594
AR2595
AR2596
AR2597
AR2598
AR2599
AR2600
AR2601
AR2602
AR2603
AR2604
AR2605
AR2606
AR2607
AR2608
AR2609
AR2610
AR2611
AR2612
AR2613
AR2614
AR2615
AR2616
AR2617
AR2618
AR2619
AR2620
AR2621
AR2622
AR2623
AR2624
AR2625
AR2626
AR2627
AR2628
AR2629
AR2630
AR2631
AR2632
AR2633
AR2634
AR2635
AR2636
AR2637
AR2638
AR2639
AR2640
AR2641
AR2642
AR2643
AR2644
AR2645
AR2646
AR2647
AR2648
AR2649
AR2650
AR2651
AR2652
AR2653
AR2654
AR2655
AR2656
AR2657
AR2658
AR2659
AR2660
AR2661
AR2662
AR2663
AR2664
AR2665
AR2666
AR2667
AR2668
AR2669
AR2670
AR2671
AR2672
AR2673
AR2674
AR2675
AR2676
AR2677
AR2678
AR2679
AR2680
AR2681
AR2682
AR2683
AR2684
AR2685
AR2686
AR2687
AR2688
AR2689
AR2690
AR2691
AR2692
AR2693
AR2694
AR2695
AR2696
AR2697
AR2698
AR2699
AR2700
AR2701
AR2702
AR2703
AR2704
AR2705
AR2706
AR2707
AR2708
AR2709
AR2710
AR2711
AR2712
AR2713
AR2714
AR2715
AR2716
AR2717
AR2718
AR2719
AR2720
AR2721
AR2722
AR2723
AR2724
AR2725
AR2726
AR2727
AR2728
AR2729
AR2730
AR2731
AR2732
AR2733
AR2734
AR2735
AR2736
AR2737
AR2738
AR2739
AR2740
AR2741
AR2742
AR2743
AR2744
AR2745
AR2746
AR2747
AR2748
AR2749
AR2750
AR2751
AR2752
AR2753
AR2754
AR2755
AR2756
AR2757
AR2758
AR2759
AR2760
AR2761
AR2762
AR2763
AR2764
AR2765
AR2766
AR2767
AR2768
AR2769
AR2770
AR2771
AR2772
AR2773
AR2774
AR2775
AR2776
AR2777
AR2778
AR2779
AR2780
AR2781
AR2782
AR2783
AR2784
AR2785
AR2786
AR2787
AR2788
AR2789
AR2790
AR2791
AR2792
AR2793
AR2794
AR2795
AR2796
AR2797
AR2798
AR2799
AR2800
AR2801
AR2802
AR2803
AR2804
AR2805
AR2806
AR2807
AR2808
AR2809
AR2810
AR2811
AR2812
AR2813
AR2814
AR2815
AR2816
AR2817
AR2818
AR2819
AR2820
AR2821
AR2822
AR2823
AR2824
AR2825
AR2826
AR2827
AR2828
AR2829
AR2830
AR2831
AR2832
AR2833
AR2834
AR2835
AR2836
AR2837
AR2838
AR2839
AR2840
AR2841
AR2842
AR2843
AR2844
AR2845
AR2846
AR2847
AR2848
AR2849
AR2850
AR2851
AR2852
AR2853
AR2854
AR2855
AR2856
AR2857
AR2858
AR2859
AR2860
AR2861
AR2862
AR2863
AR2864
AR2865
AR2866
AR2867
AR2868
AR2869
AR2870
AR2871
AR2872
AR2873
AR2874
AR2875
AR2876
AR2877
AR2878
AR2879
AR2880
AR2881
AR2882
AR2883
AR2884
AR2885
AR2886
AR2887
AR2888
AR2889
AR2890
AR2891
AR2892
AR2893
AR2894
AR2895
AR2896
AR2897
AR2898
AR2899
AR2900
AR2901
AR2902
AR2903
AR2904
AR2905
AR2906
AR2907
AR2908
AR2909
AR2910
AR2911
AR2912
AR2913
AR2914
AR2915
AR2916
AR2917
AR2918
AR2919
AR2920
AR2921
AR2922
AR2923
AR2924
AR2925
AR2926
AR2927
AR2928
AR2929
AR2930
AR2931
AR2932
AR2933
AR2934
AR2935
AR2936
AR2937
AR2938
AR2939
AR2940
AR2941
AR2942
AR2943
AR2944
AR2945
AR2946
AR2947
AR2948
AR2949
AR2950
AR2951
AR2952
AR2953
AR2954
AR2955
AR2956
AR2957
AR2958
AR2959
AR2960
AR2961
AR2962
AR2963
AR2964
AR2965
AR2966
AR2967
AR2968
AR2969
AR2970
AR2971
AR2972
AR2973
AR2974
AR2975
AR2976
AR2977
AR2978
AR2979
AR2980
AR2981
AR2982
AR2983
AR2984
AR2985
AR2986
AR2987
AR2988
AR2989
AR2990
AR2991
AR2992
AR2993
AR2994
AR2995
AR2996
AR2997
AR2998
AR2999
AR3000
AR3001
AR3002
AR3003
AR3004
AR3005
AR3006
AR3007
AR3008
AR3009
AR3010
AR3011
AR3012
AR3013
AR3014
AR3015
AR3016
AR3017
AR3018
AR3019
AR3020
AR3021
AR3022
AR3023
AR3024
AR3025
AR3026
AR3027
AR3028
AR3029
AR3030
AR3031
AR3032
AR3033
AR3034
AR3035
AR3036
AR3037
AR3038
AR3039
AR3040
AR3041
AR3042
AR3043
AR3044
AR3045
AR3046
AR3047
AR3048
AR3049
AR3050
AR3051
AR3052
AR3053
AR3054
AR3055
AR3056
AR3057
AR3058
AR3059
AR3060
AR3061
AR3062
AR3063
AR3064
AR3065
AR3066
AR3067
AR3068
AR3069
AR3070
AR3071
AR3072
AR3073
AR3074
AR3075
AR3076
AR3077
AR3078
AR3079
AR3080
AR3081
AR3082
AR3083
AR3084
AR3085
AR3086
AR3087
AR3088
AR3089
AR3090
AR3091
AR3092
AR3093
AR3094
AR3095
AR3096
AR3097
AR3098
AR3099
AR3100
AR3101
AR3102
AR3103
AR3104
AR3105
AR3106
AR3107
AR3108
AR3109
AR3110
AR3111
AR3112
AR3113
AR3114
AR3115
AR3116
AR3117
AR3118
AR3119
AR3120
AR3121
AR3122
AR3123
AR3124
AR3125
AR3126
AR3127
AR3128
AR3129
AR3130
AR3131
AR3132
AR3133
AR3134
AR3135
AR3136
AR3137
AR3138
AR3139
AR3140
AR3141
AR3142
AR3143
AR3144
AR3145
AR3146
AR3147
AR3148
AR3149
AR3150
AR3151
AR3152
AR3153
AR3154
AR3155
AR3156
AR3157
AR3158
AR3159
AR3160
AR3161
AR3162
AR3163
AR3164
AR3165
AR3166
AR3167
AR3168
AR3169
AR3170
AR3171
AR3172
AR3173
AR3174
AR3175
AR3176
AR3177
AR3178
AR3179
AR3180
AR3181
AR3182
AR3183
AR3184
AR3185
AR3186
AR3187
AR3188
AR3189
AR3190
AR3191
AR3192
AR3193
AR3194
AR3195
AR3196
AR3197
AR3198
AR3199
AR3200
AR3201
AR3202
AR3203
AR3204
AR3205
AR3206
AR3207
AR3208
AR3209
AR3210
AR3211
AR3212
AR3213
AR3214
AR3215
AR3216
AR3217
AR3218
AR3219
AR3220
AR3221
AR3222
AR3223
AR3224
AR3225
AR3226
AR3227
AR3228
AR3229
AR3230
AR3231
AR3232
AR3233
AR3234
AR3235
AR3236
AR3237
AR3238
AR3239
AR3240
AR3241
AR3242
AR3243
AR3244
AR3245
AR3246
AR3247
AR3248
AR3249
AR3250
AR3251
AR3252
AR3253
AR3254
AR3255
AR3256
AR3257
AR3258
AR3259
AR3260
AR3261
AR3262
AR3263
AR3264
AR3265
AR3266
AR3267
AR3268
AR3269
AR3270
AR3271
AR3272
AR3273
AR3274
AR3275
AR3276
AR3277
AR3278
AR3279
AR3280
AR3281
AR3282
AR3283
AR3284
AR3285
AR3286
AR3287
AR3288
AR3289
AR3290
AR3291
AR3292
AR3293
AR3294
AR3295
AR3296
AR3297
AR3298
AR3299
AR3300
AR3301
AR3302
AR3303
AR3304
AR3305
AR3306
AR3307
AR3308
AR3309
AR3310
AR3311
AR3312
AR3313
AR3314
AR3315
AR3316
AR3317
AR3318
AR3319
AR3320
AR3321
AR3322
AR3323
AR3324
AR3325
AR3326
AR3327
AR3328
AR3329
AR3330
AR3331
AR3332
AR3333
AR3334
AR3335
AR3336
AR3337
AR3338
AR3339
AR3340
AR3341
AR3342
AR3343
AR3344
AR3345
AR3346
AR3347
AR3348
AR3349
AR3350
AR3351
AR3352
AR3353
AR3354
AR3355
AR3356
AR3357
AR3358
AR3359
AR3360
AR3361
AR3362
AR3363
AR3364
AR3365
AR3366
AR3367
AR3368
AR3369
AR3370
AR3371
AR3372
AR3373
AR3374
AR3375
AR3376
AR3377
AR3378
AR3379
AR3380
AR3381
AR3382
AR3383
AR3384
AR3385
AR3386
AR3387
AR3388
AR3389
AR3390
AR3391
AR3392
AR3393
AR3394
AR3395
AR3396
AR3397
AR3398
AR3399
AR3400
AR3401
AR3402
AR3403
AR3404
AR3405
AR3406
AR3407
AR3408
AR3409
AR3410
AR3411
AR3412
AR3413
AR3414
AR3415
AR3416
AR3417
AR3418
AR3419
AR3420
AR3421
AR3422
AR3423
AR3424
AR3425
AR3426
AR3427
AR3428
AR3429
AR3430
AR3431
AR3432
AR3433
AR3434
AR3435
AR3436
AR3437
AR3438
AR3439
AR3440
AR3441
AR3442
AR3443
AR3444
AR3445
AR3446
AR3447
AR3448
AR3449
AR3450
AR3451
AR3452
AR3453
AR3454
AR3455
AR3456
AR3457
AR3458
AR3459
AR3460
AR3461
AR3462
AR3463
AR3464
AR3465
AR3466
AR3467
AR3468
AR3469
AR3470
AR3471
AR3472
AR3473
AR3474
AR3475
AR3476
AR3477
AR3478
AR3479
AR3480
AR3481
AR3482
AR3483
AR3484
AR3485
AR3486
AR3487
AR3488
AR3489
AR3490
AR3491
AR3492
AR3493
AR3494
AR3495
AR3496
AR3497
AR3498
AR3499
AR3500
AR3501
AR3502
AR3503
AR3504
AR3505
AR3506
AR3507
AR3508
AR3509
AR3510
AR3511
AR3512
AR3513
AR3514
AR3515
AR3516
AR3517
AR3518
AR3519
AR3520
AR3521
AR3522
AR3523
AR3524
AR3525
AR3526
AR3527
AR3528
AR3529
AR3530
AR3531
AR3532
AR3533
AR3534
AR3535
AR3536
AR3537
AR3538
AR3539
AR3540
AR3541
AR3542
AR3543
AR3544
AR3545
AR3546
AR3547
AR3548
AR3549
AR3550
AR3551
AR3552
AR3553
AR3554
AR3555
AR3556
AR3557
AR3558
AR3559
AR3560
AR3561
AR3562
AR3563
AR3564
AR3565
AR3566
AR3567
AR3568
AR3569
AR3570
AR3571
AR3572
AR3573
AR3574
AR3575
AR3576
AR3577
AR3578
AR3579
AR3580
AR3581
AR3582
AR3583
AR3584
AR3585
AR3586
AR3587
AR3588
AR3589
AR3590
AR3591
AR3592
AR3593
AR3594
AR3595
AR3596
AR3597
AR3598
AR3599
AR3600
AR3601
AR3602
AR3603
AR3604
AR3605
AR3606
AR3607
AR3608
AR3609
AR3610
AR3611
AR3612
AR3613
AR3614
AR3615
AR3616
AR3617
AR3618
AR3619
AR3620
AR3621
AR3622
AR3623
AR3624
AR3625
AR3626
AR3627
AR3628
AR3629
AR3630
AR3631
AR3632
AR3633
AR3634
AR3635
AR3636
AR3637
AR3638
AR3639
AR3640
AR3641
AR3642
AR3643
AR3644
AR3645
AR3646
AR3647
AR3648
AR3649
AR3650
AR3651
AR3652
AR3653
AR3654
AR3655
AR3656
AR3657
AR3658
AR3659
AR3660
AR3661
AR3662
AR3663
AR3664
AR3665
AR3666
AR3667
AR3668
AR3669
AR3670
AR3671
AR3672
AR3673
AR3674
AR3675
AR3676
AR3677
AR3678
AR3679
AR3680
AR3681
AR3682
AR3683
AR3684
AR3685
AR3686
AR3687
AR3688
AR3689
AR3690
AR3691
AR3692
AR3693
AR3694
AR3695
AR3696
AR3697
AR3698
AR3699
AR3700
AR3701
AR3702
AR3703
AR3704
AR3705
AR3706
AR3707
AR3708
AR3709
AR3710
AR3711
AR3712
AR3713
AR3714
AR3715
AR3716
AR3717
AR3718
AR3719
AR3720
AR3721
AR3722
AR3723
AR3724
AR3725
AR3726
AR3727
AR3728
AR3729
AR3730
AR3731
AR3732
AR3733
AR3734
AR3735
AR3736
AR3737
AR3738
AR3739
AR3740
AR3741
AR3742
AR3743
AR3744
AR3745
AR3746
AR3747
AR3748
AR3749
AR3750
AR3751
AR3752
AR3753
AR3754
AR3755
AR3756
AR3757
AR3758
AR3759
AR3760
AR3761
AR3762
AR3763
AR3764
AR3765
AR3766
AR3767
AR3768
AR3769
AR3770
AR3771
AR3772
AR3773
AR3774
AR3775
AR3776
AR3777
AR3778
AR3779
AR3780
AR3781
AR3782
AR3783
AR3784
AR3785
AR3786
AR3787
AR3788
AR3789
AR3790
AR3791
AR3792
AR3793
AR3794
AR3795
AR3796
AR3797
AR3798
AR3799
AR3800
AR3801
AR3802
AR3803
AR3804
AR3805
AR3806
AR3807
AR3808
AR3809
AR3810
AR3811
AR3812
AR3813
AR3814
AR3815
AR3816
AR3817
AR3818
AR3819
AR3820
AR3821
AR3822
AR3823
AR3824
AR3825
AR3826
AR3827
AR3828
AR3829
AR3830
AR3831
AR3832
AR3833
AR3834
AR3835
AR3836
AR3837
AR3838
AR3839
AR3840
AR3841
AR3842
AR3843
AR3844
AR3845
AR3846
AR3847
AR3848
AR3849
AR3850
AR3851
AR3852
AR3853
AR3854
AR3855
AR3856
AR3857
AR3858
AR3859
AR3860
AR3861
AR3862
AR3863
AR3864
AR3865
AR3866
AR3867
AR3868
AR3869
AR3870
AR3871
AR3872
AR3873
AR3874
AR3875
AR3876
AR3877
AR3878
AR3879
AR3880
AR3881
AR3882
AR3883
AR3884
AR3885
AR3886
AR3887
AR3888
AR3889
AR3890
AR3891
AR3892
AR3893
AR3894
AR3895
AR3896
AR3897
AR3898
AR3899
AR3900
AR3901
AR3902
AR3903
AR3904
AR3905
AR3906
AR3907
AR3908
AR3909
AR3910
AR3911
AR3912
AR3913
AR3914
AR3915
AR3916
AR3917
AR3918
AR3919
AR3920
AR3921
AR3922
AR3923
AR3924
AR3925
AR3926
AR3927
AR3928
AR3929
AR3930
AR3931
AR3932
AR3933
AR3934
AR3935
AR3936
AR3937
AR3938
AR3939
AR3940
AR3941
AR3942
AR3943
AR3944
AR3945
AR3946
AR3947
AR3948
AR3949
AR3950
AR3951
AR3952
AR3953
AR3954
AR3955
AR3956
AR3957
AR3958
AR3959
AR3960
AR3961
AR3962
AR3963
AR3964
AR3965
AR3966
AR3967
AR3968
AR3969
AR3970
AR3971
AR3972
AR3973
AR3974
AR3975
AR3976
AR3977
AR3978
AR3979
AR3980
AR3981
AR3982
AR3983
AR3984
AR3985
AR3986
AR3987
AR3988
AR3989
AR3990
AR3991
AR3992
AR3993
AR3994
AR3995
AR3996
AR3997
AR3998
AR3999
AR4000
AR4001
AR4002
AR4003
AR4004
AR4005
AR4006
AR4007
AR4008
AR4009
AR4010
AR4011
AR4012
AR4013
AR4014
AR4015
AR4016
AR4017
AR4018
AR4019
AR4020
AR4021
AR4022
AR4023
AR4024
AR4025
AR4026
AR4027
AR4028
AR4029
AR4030
AR4031
AR4032
AR4033
AR4034
AR4035
AR4036
AR4037
AR4038
AR4039
AR4040
AR4041
AR4042
AR4043
AR4044
AR4045
AR4046
AR4047
AR4048
AR4049
AR4050
AR4051
AR4052
AR4053
AR4054
AR4055
AR4056
AR4057
AR4058
AR4059
AR4060
AR4061
AR4062
AR4063
AR4064
AR4065
AR4066
AR4067
AR4068
AR4069
AR4070
AR4071
AR4072
AR4073
AR4074
AR4075
AR4076
AR4077
AR4078
AR4079
AR4080
AR4081
AR4082
AR4083
AR4084
AR4085
AR4086
AR4087
AR4088
AR4089
AR4090
AR4091
AR4092
AR4093
AR4094
AR4095
AR4096
AR4097
AR4098
AR4099
AR4100
AR4101
AR4102
AR4103
AR4104
AR4105
AR4106
AR4107
AR4108
AR4109
AR4110
AR4111
AR4112
AR4113
AR4114
AR4115
AR4116
AR4117
AR4118
AR4119
AR4120
AR4121
AR4122
AR4123
AR4124
AR4125
AR4126
AR4127
AR4128
AR4129
AR4130
AR4131
AR4132
AR4133
AR4134
AR4135
AR4136
AR4137
AR4138
AR4139
AR4140
AR4141
AR4142
AR4143
AR4144
AR4145
AR4146
AR4147
AR4148
AR4149
AR4150
AR4151
AR4152
AR4153
AR4154
AR4155
AR4156
AR4157
AR4158
AR4159
AR4160
AR4161
AR4162
AR4163
AR4164
AR4165
AR4166
AR4167
AR4168
AR4169
AR4170
AR4171
AR4172
AR4173
AR4174
AR4175
AR4176
AR4177
AR4178
AR4179
AR4180
AR4181
AR4182
AR4183
AR4184
AR4185
AR4186
AR4187
AR4188
AR4189
AR4190
AR4191
AR4192
AR4193
AR4194
AR4195
AR4196
AR4197
AR4198
AR4199
AR4200
AR4201
AR4202
AR4203
AR4204
AR4205
AR4206
AR4207
AR4208
AR4209
AR4210
AR4211
AR4212
AR4213
AR4214
AR4215
AR4216
AR4217
AR4218
AR4219
AR4220
AR4221
AR4222
AR4223
AR4224
AR4225
AR4226
AR4227
AR4228
AR4229
AR4230
AR4231
AR4232
AR4233
AR4234
AR4235
AR4236
AR4237
AR4238
AR4239
AR4240
AR4241
AR4242
AR4243
AR4244
AR4245
AR4246
AR4247
AR4248
AR4249
AR4250
AR4251
AR4252
AR4253
AR4254
AR4255
AR4256
AR4257
AR4258
AR4259
AR4260
AR4261
AR4262
AR4263
AR4264
AR4265
AR4266
AR4267
AR4268
AR4269
AR4270
AR4271
AR4272
AR4273
AR4274
AR4275
AR4276
AR4277
AR4278
AR4279
AR4280
AR4281
AR4282
AR4283
AR4284
AR4285
AR4286
AR4287
AR4288
AR4289
AR4290
AR4291
AR4292
AR4293
AR4294
AR4295
AR4296
AR4297
AR4298
AR4299
AR4300
AR4301
AR4302
AR4303
AR4304
AR4305
AR4306
AR4307
AR4308
AR4309
AR4310
AR4311
AR4312
AR4313
AR4314
AR4315
AR4316
AR4317
AR4318
AR4319
AR4320
AR4321
AR4322
AR4323
AR4324
AR4325
AR4326
AR4327
AR4328
AR4329
AR4330
AR4331
AR4332
AR4333
AR4334
AR4335
AR4336
AR4337
AR4338
AR4339
AR4340
AR4341
AR4342
AR4343
AR4344
AR4345
AR4346
AR4347
AR4348
AR4349
AR4350
AR4351
AR4352
AR4353
AR4354
AR4355
AR4356
AR4357
AR4358
AR4359
AR4360
AR4361
AR4362
AR4363
AR4364
AR4365
AR4366
AR4367
AR4368
AR4369
AR4370
AR4371
AR4372
AR4373
AR4374
AR4375
AR4376
AR4377
AR4378
AR4379
AR4380
AR4381
AR4382
AR4383
AR4384
AR4385
AR4386
AR4387
AR4388
AR4389
AR4390
AR4391
AR4392
AR4393
AR4394
AR4395
AR4396
AR4397
AR4398
AR4399
AR4400
AR4401
AR4402
AR4403
AR4404
AR4405
AR4406
AR4407
AR4408
AR4409
AR4410
AR4411
AR4412
AR4413
AR4414
AR4415
AR4416
AR4417
AR4418
AR4419
AR4420
AR4421
AR4422
AR4423
AR4424
AR4425
AR4426
AR4427
AR4428
AR4429
AR4430
AR4431
AR4432
AR4433
AR4434
AR4435
AR4436
AR4437
AR4438
AR4439
AR4440
AR4441
AR4442
AR4443
AR4444
AR4445
AR4446
AR4447
AR4448
AR4449
AR4450
AR4451
AR4452
AR4453
AR4454
AR4455
AR4456
AR4457
AR4458
AR4459
AR4460
AR4461
AR4462
AR4463
AR4464
AR4465
AR4466
AR4467
AR4468
AR4469
AR4470
AR4471
AR4472
AR4473
AR4474
AR4475
AR4476
AR4477
AR4478
AR4479
AR4480
AR4481
AR4482
AR4483
AR4484
AR4485
AR4486
AR4487
AR4488
AR4489
AR4490
AR4491
AR4492
AR4493
AR4494
AR4495
AR4496
AR4497
AR4498
AR4499
AR4500
AR4501
AR4502
AR4503
AR4504
AR4505
AR4506
AR4507
AR4508
AR4509
AR4510
AR4511
AR4512
AR4513
AR4514
AR4515
AR4516
AR4517
AR4518
AR4519
AR4520
AR4521
AR4522
AR4523
AR4524
AR4525
AR4526
AR4527
AR4528
AR4529
AR4530
AR4531
AR4532
AR4533
AR4534
AR4535
AR4536
AR4537
AR4538
AR4539
AR4540
AR4541
AR4542
AR4543
AR4544
AR4545
AR4546
AR4547
AR4548
AR4549
AR4550
AR4551
AR4552
AR4553
AR4554
AR4555
AR4556
AR4557
AR4558
AR4559
AR4560
AR4561
AR4562
AR4563
AR4564
AR4565
AR4566
AR4567
AR4568
AR4569
AR4570
AR4571
AR4572
AR4573
AR4574
AR4575
AR4576
AR4577
AR4578
AR4579
AR4580
AR4581
AR4582
AR4583
AR4584
AR4585
AR4586
AR4587
AR4588
AR4589
AR4590
AR4591
AR4592
AR4593
AR4594
AR4595
AR4596
AR4597
AR4598
AR4599
AR4600
AR4601
AR4602
AR4603
AR4604
AR4605
AR4606
AR4607
AR4608
AR4609
AR4610
AR4611
AR4612
AR4613
AR4614
AR4615
AR4616
AR4617
AR4618
AR4619
AR4620
AR4621
AR4622
AR4623
AR4624
AR4625
AR4626
AR4627
AR4628
AR4629
AR4630
AR4631
AR4632
AR4633
AR4634
AR4635
AR4636
AR4637
AR4638
AR4639
AR4640
AR4641
AR4642
AR4643
AR4644
AR4645
AR4646
AR4647
AR4648
AR4649
AR4650
AR4651
AR4652
AR4653
AR4654
AR4655
AR4656
AR4657
AR4658
AR4659
AR4660
AR4661
AR4662
AR4663
AR4664
AR4665
AR4666
AR4667
AR4668
AR4669
AR4670
AR4671
AR4672
AR4673
AR4674
AR4675
AR4676
AR4677
AR4678
AR4679
AR4680
AR4681
AR4682
AR4683
AR4684
AR4685
AR4686
AR4687
AR4688
AR4689
AR4690
AR4691
AR4692
AR4693
AR4694
AR4695
AR4696
AR4697
AR4698
AR4699
AR4700
AR4701
AR4702
AR4703
AR4704
AR4705
AR4706
AR4707
AR4708
AR4709
AR4710
AR4711
AR4712
AR4713
AR4714
AR4715
AR4716
AR4717
AR4718
AR4719
AR4720
AR4721
AR4722
AR4723
AR4724
AR4725
AR4726
AR4727
AR4728
AR4729
AR4730
AR4731
AR4732
AR4733
AR4734
AR4735
AR4736
AR4737
AR4738
AR4739
AR4740
AR4741
AR4742
AR4743
AR4744
AR4745
AR4746
AR4747
AR4748
AR4749
AR4750
AR4751
AR4752
AR4753
AR4754
AR4755
AR4756
AR4757
AR4758
AR4759
AR4760
AR4761
AR4762
AR4763
AR4764
AR4765
AR4766
AR4767
AR4768
AR4769
AR4770
AR4771
AR4772
AR4773
AR4774
AR4775
AR4776
AR4777
AR4778
AR4779
AR4780
AR4781
AR4782
AR4783
AR4784
AR4785
AR4786
AR4787
AR4788
AR4789
AR4790
AR4791
AR4792
AR4793
AR4794
AR4795
AR4796
AR4797
AR4798
AR4799
AR4800
AR4801
AR4802
AR4803
AR4804
AR4805
AR4806
AR4807
AR4808
AR4809
AR4810
AR4811
AR4812
AR4813
AR4814
AR4815
AR4816
AR4817
AR4818
AR4819
AR4820
AR4821
AR4822
AR4823
AR4824
AR4825
AR4826
AR4827
AR4828
AR4829
AR4830
AR4831
AR4832
AR4833
AR4834
AR4835
AR4836
AR4837
AR4838
AR4839
AR4840
AR4841
AR4842
AR4843
AR4844
AR4845
AR4846
AR4847
AR4848
AR4849
AR4850
AR4851
AR4852
AR4853
AR4854
AR4855
AR4856
AR4857
AR4858
AR4859
AR4860
AR4861
AR4862
AR4863
AR4864
AR4865
AR4866
AR4867
AR4868
AR4869
AR4870
AR4871
AR4872
AR4873
AR4874
AR4875
AR4876
AR4877
AR4878
AR4879
AR4880
AR4881
AR4882
AR4883
AR4884
AR4885
AR4886
AR4887
AR4888
AR4889
AR4890
AR4891
AR4892
AR4893
AR4894
AR4895
AR4896
AR4897
AR4898
AR4899
AR4900
AR4901
AR4902
AR4903
AR4904
AR4905
AR4906
AR4907
AR4908
AR4909
AR4910
AR4911
AR4912
AR4913
AR4914
AR4915
AR4916
AR4917
AR4918
AR4919
AR4920
AR4921
AR4922
AR4923
AR4924
AR4925
AR4926
AR4927
AR4928
AR4929
AR4930
AR4931
AR4932
AR4933
AR4934
AR4935
AR4936
AR4937
AR4938
AR4939
AR4940
AR4941
AR4942
AR4943
AR4944
AR4945
AR4946
AR4947
AR4948
AR4949
AR4950
AR4951
AR4952
AR4953
AR4954
AR4955
AR4956
AR4957
AR4958
AR4959
AR4960
AR4961
AR4962
AR4963
AR4964
AR4965
AR4966
AR4967
AR4968
AR4969
AR4970
AR4971
AR4972
AR4973
AR4974
AR4975
AR4976
AR4977
AR4978
AR4979
AR4980
AR4981
AR4982
AR4983
AR4984
AR4985
AR4986
AR4987
AR4988
AR4989
AR4990
AR4991
AR4992
AR4993
AR4994
AR4995
AR4996
AR4997
AR4998
AR4999
AR5000

## R3 Sudden Pressure Relaying
| Public | [7 empty] | DO NOT EDIT COLUMN | DO NOT EDIT COLUMN | DO NOT EDIT COLUMN |  | DO NOT EDIT COLUMN | DO NOT EDIT COLUMN | DO NOT EDIT COLUMN |  | DO NOT EDIT COLUMN | DO NOT EDIT COLUMN | DO NOT EDIT COLUMN | DO NOT EDIT COLUMN | DO NOT EDIT COLUMN | DO NOT EDIT COLUMN | DO NOT EDIT COLUMN | DO NOT EDIT COLUMN | DO NOT EDIT COLUMN
Device Information | [11 empty] | Most Recent Maintenance |  |  |  | Next Most Recent Maintenance (Previous) | [5 empty] | Next Most Recent Maintenance
This field is prepopulated and will be used as a sampling reference as necessary. Avoid editing but if rows must be added insure the index numbers continue in order and all other formulas are continued correctly. | Substation the device/equipment is located in. Refer to the list provided in the "Substation List" Sheet. | List the Sudden Pressure Relaying Component Type for each device (fault pressure relay, control circuitry). | List the device/equipment unique identifier. List the device/equipment unique identifier multiple times if multiple maintenance intervals are applicable to device (i.e. station dc supply). The unique identifier should be identified in the maintenance records. | List the device/equipment manufacturer and model. | Select the monitoring status for each device (monitored, unmonitored). | Enter the date of the first time the device was maintained in accordance with the PRC-005-6 maintenance activities. If the device has not been maintained in accordance with the PRC-005-6 maintenance activities enter "Not Transitioned." | Add comments as necessary (i.e. if a maintenance date does not exist due to commissioning, note the commissioning date in the appropriate maintenance date field). | Select the Maintenance Activity Codes that correspond to the maintenance activities performed on the "Maintenance Activity Code" tab of the workbook. | This field will automatically populate based on the selected Maintenance Activity Code. DO NOT EDIT | This field will automatically populate based on the selected Maintenance Activity Code. DO NOT EDIT | This field will automatically populate based on the selected Maintenance Activity Code. DO NOT EDIT | List the most recent Maintenance date for each device (i.e., the last Maintenance date). Include the full date in the following format: mm/dd/yyyy. (Should be no more than "PRC-005-6 PSMP Maintenance Interval" before the Notification package date). | This field automatically generates a file name. You have the option to use this name for evidence when uploading. This will remove CEII from the file names and speed up the association and review of the evidence. If more than one file is needed to show compliance append ascending numbers to each subsequent file name. DO NOT EDIT COPY ONLY | This field is automatically populated based on the selected Maintenance Activity Code. The provided evidence will need to clearly demonstrate each activity. DO NOT EDIT | For use by RE auditors. DO NOT EDIT | List the Next Most Recent Maintenance date for each device (the date Maintenance was completed before the most recent Maintenance date). Include the full date in the following format: mm/dd/yyyy. (Should be no more than "PRC-005-6 PSMP Maintenance Interval" before the "Most Recent Maintenance Date"). | This field automatically generates a file name. You have the option to use this name for evidence when uploading. This will remove CEII from the file names and speed up the association and review of the evidence. If more than one file is needed to show compliance append ascending numbers to each subsequent file name. DO NOT EDIT COPY ONLY | This field is automatically populated based on the selected Maintenance Activity Code. The provided evidence will need to clearly demonstrate each activity. DO NOT EDIT | For use by RE auditors. DO NOT EDIT | This field automatically calculates the time between the two Maintenance dates entered (i.e., Most Recent and Next Most Recent). If this is more than the "PRC-005-6 PSMP Maintenance Interval" further investigation may be required. DO NOT EDIT | This field automatically calculates the time between the Most Recent Maintenance Date and the Notification Letter Date. DO NOT EDIT | This field automatically calculates the time between the two Maintenance dates entered (i.e., Most Recent and Next Most Recent). If this is more than the "PRC-005-6 PSMP Maintenance Interval" further investigation may be required. DO NOT EDIT | This field automatically flags any item in which the calculated time between Maintenance dates is greater than the "PRC-005-6 PSMP Maintenance Interval" for further investigation. DO NOT EDIT | This field automatically calculates the time between the Most Recent Maintenance Date and the Notification Letter Date. DO NOT EDIT | This field automatically flags any item in which the calculated time between the Most Recent Maintenance Date and the Notification Letter Date is greater than the maintenance interval for further investigation. DO NOT EDIT
Index | Substation | Sudden Pressure Relaying Component Type | Unique Identifier | Equipment Manufacturer and Model | Monitored Status | PRC-005-6 Transitioned | Entity Comments | Maintenance Activity Code | PRC-005-6 PSMP Maintenance Interval | PRC-005-6 PSMP Maintenance Interval Value | PRC-005-6 PSMP Maintenance Interval Unit | Most Recent Maintenance Date | Most Recent Maintenance Date Evidence File Name | Most Recent Maintenance activities | Most Recent Maintenance Evidence RE Review notes | Next Most Recent Maintenance Date | Previous Maintenance Date Evidence File Name | Next Most Recent Maintenance activities | Next Most Recent Maintenance Evidence RE Review notes | Time Between Most and Next Most Recent Test Dates Value | Time Between Most Recent Test Date and Notification Letter Value | Time Between Most and Next Most Recent Test Dates | Did Time Between Most and Next Most Recent Test Dates Exceed PRC-005-6 PSMP Maintenance Interval? | Time Between Most Recent Test Date and Notification Letter | Did Time Between Most Recent Test Date and Notification letter Exceed PRC-005-6 PSMP Maintenance Interval?
SPR0001
SPR0002
SPR0003
SPR0004
SPR0005
SPR0006
SPR0007
SPR0008
SPR0009
SPR0010
SPR0011
SPR0012
SPR0013
SPR0014
SPR0015
SPR0016
SPR0017
SPR0018
SPR0019
SPR0020
SPR0021
SPR0022
SPR0023
SPR0024
SPR0025
SPR0026
SPR0027
SPR0028
SPR0029
SPR0030
SPR0031
SPR0032
SPR0033
SPR0034
SPR0035
SPR0036
SPR0037
SPR0038
SPR0039
SPR0040
SPR0041
SPR0042
SPR0043
SPR0044
SPR0045
SPR0046
SPR0047
SPR0048
SPR0049
SPR0050
SPR0051
SPR0052
SPR0053
SPR0054
SPR0055
SPR0056
SPR0057
SPR0058
SPR0059
SPR0060
SPR0061
SPR0062
SPR0063
SPR0064
SPR0065
SPR0066
SPR0067
SPR0068
SPR0069
SPR0070
SPR0071
SPR0072
SPR0073
SPR0074
SPR0075
SPR0076
SPR0077
SPR0078
SPR0079
SPR0080
SPR0081
SPR0082
SPR0083
SPR0084
SPR0085
SPR0086
SPR0087
SPR0088
SPR0089
SPR0090
SPR0091
SPR0092
SPR0093
SPR0094
SPR0095
SPR0096
SPR0097
SPR0098
SPR0099
SPR0100
SPR0101
SPR0102
SPR0103
SPR0104
SPR0105
SPR0106
SPR0107
SPR0108
SPR0109
SPR0110
SPR0111
SPR0112
SPR0113
SPR0114
SPR0115
SPR0116
SPR0117
SPR0118
SPR0119
SPR0120
SPR0121
SPR0122
SPR0123
SPR0124
SPR0125
SPR0126
SPR0127
SPR0128
SPR0129
SPR0130
SPR0131
SPR0132
SPR0133
SPR0134
SPR0135
SPR0136
SPR0137
SPR0138
SPR0139
SPR0140
SPR0141
SPR0142
SPR0143
SPR0144
SPR0145
SPR0146
SPR0147
SPR0148
SPR0149
SPR0150
SPR0151
SPR0152
SPR0153
SPR0154
SPR0155
SPR0156
SPR0157
SPR0158
SPR0159
SPR0160
SPR0161
SPR0162
SPR0163
SPR0164
SPR0165
SPR0166
SPR0167
SPR0168
SPR0169
SPR0170
SPR0171
SPR0172
SPR0173
SPR0174
SPR0175
SPR0176
SPR0177
SPR0178
SPR0179
SPR0180
SPR0181
SPR0182
SPR0183
SPR0184
SPR0185
SPR0186
SPR0187
SPR0188
SPR0189
SPR0190
SPR0191
SPR0192
SPR0193
SPR0194
SPR0195
SPR0196
SPR0197
SPR0198
SPR0199
SPR0200
SPR0201
SPR0202
SPR0203
SPR0204
SPR0205
SPR0206
SPR0207
SPR0208
SPR0209
SPR0210
SPR0211
SPR0212
SPR0213
SPR0214
SPR0215
SPR0216
SPR0217
SPR0218
SPR0219
SPR0220
SPR0221
SPR0222
SPR0223
SPR0224
SPR0225
SPR0226
SPR0227
SPR0228
SPR0229
SPR0230
SPR0231
SPR0232
SPR0233
SPR0234
SPR0235
SPR0236
SPR0237
SPR0238
SPR0239
SPR0240
SPR0241
SPR0242
SPR0243
SPR0244
SPR0245
SPR0246
SPR0247
SPR0248
SPR0249
SPR0250
SPR0251
SPR0252
SPR0253
SPR0254
SPR0255
SPR0256
SPR0257
SPR0258
SPR0259
SPR0260
SPR0261
SPR0262
SPR0263
SPR0264
SPR0265
SPR0266
SPR0267
SPR0268
SPR0269
SPR0270
SPR0271
SPR0272
SPR0273
SPR0274
SPR0275
SPR0276
SPR0277
SPR0278
SPR0279
SPR0280
SPR0281
SPR0282
SPR0283
SPR0284
SPR0285
SPR0286
SPR0287
SPR0288
SPR0289
SPR0290
SPR0291
SPR0292
SPR0293
SPR0294
SPR0295
SPR0296
SPR0297
SPR0298
SPR0299
SPR0300
SPR0301
SPR0302
SPR0303
SPR0304
SPR0305
SPR0306
SPR0307
SPR0308
SPR0309
SPR0310
SPR0311
SPR0312
SPR0313
SPR0314
SPR0315
SPR0316
SPR0317
SPR0318
SPR0319
SPR0320
SPR0321
SPR0322
SPR0323
SPR0324
SPR0325
SPR0326
SPR0327
SPR0328
SPR0329
SPR0330
SPR0331
SPR0332
SPR0333
SPR0334
SPR0335
SPR0336
SPR0337
SPR0338
SPR0339
SPR0340
SPR0341
SPR0342
SPR0343
SPR0344
SPR0345
SPR0346
SPR0347
SPR0348
SPR0349
SPR0350
SPR0351
SPR0352
SPR0353
SPR0354
SPR0355
SPR0356
SPR0357
SPR0358
SPR0359
SPR0360
SPR0361
SPR0362
SPR0363
SPR0364
SPR0365
SPR0366
SPR0367
SPR0368
SPR0369
SPR0370
SPR0371
SPR0372
SPR0373
SPR0374
SPR0375
SPR0376
SPR0377
SPR0378
SPR0379
SPR0380
SPR0381
SPR0382
SPR0383
SPR0384
SPR0385
SPR0386
SPR0387
SPR0388
SPR0389
SPR0390
SPR0391
SPR0392
SPR0393
SPR0394
SPR0395
SPR0396
SPR0397
SPR0398
SPR0399
SPR0400
SPR0401
SPR0402
SPR0403
SPR0404
SPR0405
SPR0406
SPR0407
SPR0408
SPR0409
SPR0410
SPR0411
SPR0412
SPR0413
SPR0414
SPR0415
SPR0416
SPR0417
SPR0418
SPR0419
SPR0420
SPR0421
SPR0422
SPR0423
SPR0424
SPR0425
SPR0426
SPR0427
SPR0428
SPR0429
SPR0430
SPR0431
SPR0432
SPR0433
SPR0434
SPR0435
SPR0436
SPR0437
SPR0438
SPR0439
SPR0440
SPR0441
SPR0442
SPR0443
SPR0444
SPR0445
SPR0446
SPR0447
SPR0448
SPR0449
SPR0450
SPR0451
SPR0452
SPR0453
SPR0454
SPR0455
SPR0456
SPR0457
SPR0458
SPR0459
SPR0460
SPR0461
SPR0462
SPR0463
SPR0464
SPR0465
SPR0466
SPR0467
SPR0468
SPR0469
SPR0470
SPR0471
SPR0472
SPR0473
SPR0474
SPR0475
SPR0476
SPR0477
SPR0478
SPR0479
SPR0480
SPR0481
SPR0482
SPR0483
SPR0484
SPR0485
SPR0486
SPR0487
SPR0488
SPR0489
SPR0490
SPR0491
SPR0492
SPR0493
SPR0494
SPR0495
SPR0496
SPR0497
SPR0498
SPR0499
SPR0500
SPR0501
SPR0502
SPR0503
SPR0504
SPR0505
SPR0506
SPR0507
SPR0508
SPR0509
SPR0510
SPR0511
SPR0512
SPR0513
SPR0514
SPR0515
SPR0516
SPR0517
SPR0518
SPR0519
SPR0520
SPR0521
SPR0522
SPR0523
SPR0524
SPR0525
SPR0526
SPR0527
SPR0528
SPR0529
SPR0530
SPR0531
SPR0532
SPR0533
SPR0534
SPR0535
SPR0536
SPR0537
SPR0538
SPR0539
SPR0540
SPR0541
SPR0542
SPR0543
SPR0544
SPR0545
SPR0546
SPR0547
SPR0548
SPR0549
SPR0550
SPR0551
SPR0552
SPR0553
SPR0554
SPR0555
SPR0556
SPR0557
SPR0558
SPR0559
SPR0560
SPR0561
SPR0562
SPR0563
SPR0564
SPR0565
SPR0566
SPR0567
SPR0568
SPR0569
SPR0570
SPR0571
SPR0572
SPR0573
SPR0574
SPR0575
SPR0576
SPR0577
SPR0578
SPR0579
SPR0580
SPR0581
SPR0582
SPR0583
SPR0584
SPR0585
SPR0586
SPR0587
SPR0588
SPR0589
SPR0590
SPR0591
SPR0592
SPR0593
SPR0594
SPR0595
SPR0596
SPR0597
SPR0598
SPR0599
SPR0600
SPR0601
SPR0602
SPR0603
SPR0604
SPR0605
SPR0606
SPR0607
SPR0608
SPR0609
SPR0610
SPR0611
SPR0612
SPR0613
SPR0614
SPR0615
SPR0616
SPR0617
SPR0618
SPR0619
SPR0620
SPR0621
SPR0622
SPR0623
SPR0624
SPR0625
SPR0626
SPR0627
SPR0628
SPR0629
SPR0630
SPR0631
SPR0632
SPR0633
SPR0634
SPR0635
SPR0636
SPR0637
SPR0638
SPR0639
SPR0640
SPR0641
SPR0642
SPR0643
SPR0644
SPR0645
SPR0646
SPR0647
SPR0648
SPR0649
SPR0650
SPR0651
SPR0652
SPR0653
SPR0654
SPR0655
SPR0656
SPR0657
SPR0658
SPR0659
SPR0660
SPR0661
SPR0662
SPR0663
SPR0664
SPR0665
SPR0666
SPR0667
SPR0668
SPR0669
SPR0670
SPR0671
SPR0672
SPR0673
SPR0674
SPR0675
SPR0676
SPR0677
SPR0678
SPR0679
SPR0680
SPR0681
SPR0682
SPR0683
SPR0684
SPR0685
SPR0686
SPR0687
SPR0688
SPR0689
SPR0690
SPR0691
SPR0692
SPR0693
SPR0694
SPR0695
SPR0696
SPR0697
SPR0698
SPR0699
SPR0700
SPR0701
SPR0702
SPR0703
SPR0704
SPR0705
SPR0706
SPR0707
SPR0708
SPR0709
SPR0710
SPR0711
SPR0712
SPR0713
SPR0714
SPR0715
SPR0716
SPR0717
SPR0718
SPR0719
SPR0720
SPR0721
SPR0722
SPR0723
SPR0724
SPR0725
SPR0726
SPR0727
SPR0728
SPR0729
SPR0730
SPR0731
SPR0732
SPR0733
SPR0734
SPR0735
SPR0736
SPR0737
SPR0738
SPR0739
SPR0740
SPR0741
SPR0742
SPR0743
SPR0744
SPR0745
SPR0746
SPR0747
SPR0748
SPR0749
SPR0750
SPR0751
SPR0752
SPR0753
SPR0754
SPR0755
SPR0756
SPR0757
SPR0758
SPR0759
SPR0760
SPR0761
SPR0762
SPR0763
SPR0764
SPR0765
SPR0766
SPR0767
SPR0768
SPR0769
SPR0770
SPR0771
SPR0772
SPR0773
SPR0774
SPR0775
SPR0776
SPR0777
SPR0778
SPR0779
SPR0780
SPR0781
SPR0782
SPR0783
SPR0784
SPR0785
SPR0786
SPR0787
SPR0788
SPR0789
SPR0790
SPR0791
SPR0792
SPR0793
SPR0794
SPR0795
SPR0796
SPR0797
SPR0798
SPR0799
SPR0800
SPR0801
SPR0802
SPR0803
SPR0804
SPR0805
SPR0806
SPR0807
SPR0808
SPR0809
SPR0810
SPR0811
SPR0812
SPR0813
SPR0814
SPR0815
SPR0816
SPR0817
SPR0818
SPR0819
SPR0820
SPR0821
SPR0822
SPR0823
SPR0824
SPR0825
SPR0826
SPR0827
SPR0828
SPR0829
SPR0830
SPR0831
SPR0832
SPR0833
SPR0834
SPR0835
SPR0836
SPR0837
SPR0838
SPR0839
SPR0840
SPR0841
SPR0842
SPR0843
SPR0844
SPR0845
SPR0846
SPR0847
SPR0848
SPR0849
SPR0850
SPR0851
SPR0852
SPR0853
SPR0854
SPR0855
SPR0856
SPR0857
SPR0858
SPR0859
SPR0860
SPR0861
SPR0862
SPR0863
SPR0864
SPR0865
SPR0866
SPR0867
SPR0868
SPR0869
SPR0870
SPR0871
SPR0872
SPR0873
SPR0874
SPR0875
SPR0876
SPR0877
SPR0878
SPR0879
SPR0880
SPR0881
SPR0882
SPR0883
SPR0884
SPR0885
SPR0886
SPR0887
SPR0888
SPR0889
SPR0890
SPR0891
SPR0892
SPR0893
SPR0894
SPR0895
SPR0896
SPR0897
SPR0898
SPR0899
SPR0900
SPR0901
SPR0902
SPR0903
SPR0904
SPR0905
SPR0906
SPR0907
SPR0908
SPR0909
SPR0910
SPR0911
SPR0912
SPR0913
SPR0914
SPR0915
SPR0916
SPR0917
SPR0918
SPR0919
SPR0920
SPR0921
SPR0922
SPR0923
SPR0924
SPR0925
SPR0926
SPR0927
SPR0928
SPR0929
SPR0930
SPR0931
SPR0932
SPR0933
SPR0934
SPR0935
SPR0936
SPR0937
SPR0938
SPR0939
SPR0940
SPR0941
SPR0942
SPR0943
SPR0944
SPR0945
SPR0946
SPR0947
SPR0948
SPR0949
SPR0950
SPR0951
SPR0952
SPR0953
SPR0954
SPR0955
SPR0956
SPR0957
SPR0958
SPR0959
SPR0960
SPR0961
SPR0962
SPR0963
SPR0964
SPR0965
SPR0966
SPR0967
SPR0968
SPR0969
SPR0970
SPR0971
SPR0972
SPR0973
SPR0974
SPR0975
SPR0976
SPR0977
SPR0978
SPR0979
SPR0980
SPR0981
SPR0982
SPR0983
SPR0984
SPR0985
SPR0986
SPR0987
SPR0988
SPR0989
SPR0990
SPR0991
SPR0992
SPR0993
SPR0994
SPR0995
SPR0996
SPR0997
SPR0998
SPR0999
SPR1000
SPR1001
SPR1002
SPR1003
SPR1004
SPR1005
SPR1006
SPR1007
SPR1008
SPR1009
SPR1010
SPR1011
SPR1012
SPR1013
SPR1014
SPR1015
SPR1016
SPR1017
SPR1018
SPR1019
SPR1020
SPR1021
SPR1022
SPR1023
SPR1024
SPR1025
SPR1026
SPR1027
SPR1028
SPR1029
SPR1030
SPR1031
SPR1032
SPR1033
SPR1034
SPR1035
SPR1036
SPR1037
SPR1038
SPR1039
SPR1040
SPR1041
SPR1042
SPR1043
SPR1044
SPR1045
SPR1046
SPR1047
SPR1048
SPR1049
SPR1050
SPR1051
SPR1052
SPR1053
SPR1054
SPR1055
SPR1056
SPR1057
SPR1058
SPR1059
SPR1060
SPR1061
SPR1062
SPR1063
SPR1064
SPR1065
SPR1066
SPR1067
SPR1068
SPR1069
SPR1070
SPR1071
SPR1072
SPR1073
SPR1074
SPR1075
SPR1076
SPR1077
SPR1078
SPR1079
SPR1080
SPR1081
SPR1082
SPR1083
SPR1084
SPR1085
SPR1086
SPR1087
SPR1088
SPR1089
SPR1090
SPR1091
SPR1092
SPR1093
SPR1094
SPR1095
SPR1096
SPR1097
SPR1098
SPR1099
SPR1100
SPR1101
SPR1102
SPR1103
SPR1104
SPR1105
SPR1106
SPR1107
SPR1108
SPR1109
SPR1110
SPR1111
SPR1112
SPR1113
SPR1114
SPR1115
SPR1116
SPR1117
SPR1118
SPR1119
SPR1120
SPR1121
SPR1122
SPR1123
SPR1124
SPR1125
SPR1126
SPR1127
SPR1128
SPR1129
SPR1130
SPR1131
SPR1132
SPR1133
SPR1134
SPR1135
SPR1136
SPR1137
SPR1138
SPR1139
SPR1140
SPR1141
SPR1142
SPR1143
SPR1144
SPR1145
SPR1146
SPR1147
SPR1148
SPR1149
SPR1150
SPR1151
SPR1152
SPR1153
SPR1154
SPR1155
SPR1156
SPR1157
SPR1158
SPR1159
SPR1160
SPR1161
SPR1162
SPR1163
SPR1164
SPR1165
SPR1166
SPR1167
SPR1168
SPR1169
SPR1170
SPR1171
SPR1172
SPR1173
SPR1174
SPR1175
SPR1176
SPR1177
SPR1178
SPR1179
SPR1180
SPR1181
SPR1182
SPR1183
SPR1184
SPR1185
SPR1186
SPR1187
SPR1188
SPR1189
SPR1190
SPR1191
SPR1192
SPR1193
SPR1194
SPR1195
SPR1196
SPR1197
SPR1198
SPR1199
SPR1200
SPR1201
SPR1202
SPR1203
SPR1204
SPR1205
SPR1206
SPR1207
SPR1208
SPR1209
SPR1210
SPR1211
SPR1212
SPR1213
SPR1214
SPR1215
SPR1216
SPR1217
SPR1218
SPR1219
SPR1220
SPR1221
SPR1222
SPR1223
SPR1224
SPR1225
SPR1226
SPR1227
SPR1228
SPR1229
SPR1230
SPR1231
SPR1232
SPR1233
SPR1234
SPR1235
SPR1236
SPR1237
SPR1238
SPR1239
SPR1240
SPR1241
SPR1242
SPR1243
SPR1244
SPR1245
SPR1246
SPR1247
SPR1248
SPR1249
SPR1250
SPR1251
SPR1252
SPR1253
SPR1254
SPR1255
SPR1256
SPR1257
SPR1258
SPR1259
SPR1260
SPR1261
SPR1262
SPR1263
SPR1264
SPR1265
SPR1266
SPR1267
SPR1268
SPR1269
SPR1270
SPR1271
SPR1272
SPR1273
SPR1274
SPR1275
SPR1276
SPR1277
SPR1278
SPR1279
SPR1280
SPR1281
SPR1282
SPR1283
SPR1284
SPR1285
SPR1286
SPR1287
SPR1288
SPR1289
SPR1290
SPR1291
SPR1292
SPR1293
SPR1294
SPR1295
SPR1296
SPR1297
SPR1298
SPR1299
SPR1300
SPR1301
SPR1302
SPR1303
SPR1304
SPR1305
SPR1306
SPR1307
SPR1308
SPR1309
SPR1310
SPR1311
SPR1312
SPR1313
SPR1314
SPR1315
SPR1316
SPR1317
SPR1318
SPR1319
SPR1320
SPR1321
SPR1322
SPR1323
SPR1324
SPR1325
SPR1326
SPR1327
SPR1328
SPR1329
SPR1330
SPR1331
SPR1332
SPR1333
SPR1334
SPR1335
SPR1336
SPR1337
SPR1338
SPR1339
SPR1340
SPR1341
SPR1342
SPR1343
SPR1344
SPR1345
SPR1346
SPR1347
SPR1348
SPR1349
SPR1350
SPR1351
SPR1352
SPR1353
SPR1354
SPR1355
SPR1356
SPR1357
SPR1358
SPR1359
SPR1360
SPR1361
SPR1362
SPR1363
SPR1364
SPR1365
SPR1366
SPR1367
SPR1368
SPR1369
SPR1370
SPR1371
SPR1372
SPR1373
SPR1374
SPR1375
SPR1376
SPR1377
SPR1378
SPR1379
SPR1380
SPR1381
SPR1382
SPR1383
SPR1384
SPR1385
SPR1386
SPR1387
SPR1388
SPR1389
SPR1390
SPR1391
SPR1392
SPR1393
SPR1394
SPR1395
SPR1396
SPR1397
SPR1398
SPR1399
SPR1400
SPR1401
SPR1402
SPR1403
SPR1404
SPR1405
SPR1406
SPR1407
SPR1408
SPR1409
SPR1410
SPR1411
SPR1412
SPR1413
SPR1414
SPR1415
SPR1416
SPR1417
SPR1418
SPR1419
SPR1420
SPR1421
SPR1422
SPR1423
SPR1424
SPR1425
SPR1426
SPR1427
SPR1428
SPR1429
SPR1430
SPR1431
SPR1432
SPR1433
SPR1434
SPR1435
SPR1436
SPR1437
SPR1438
SPR1439
SPR1440
SPR1441
SPR1442
SPR1443
SPR1444
SPR1445
SPR1446
SPR1447
SPR1448
SPR1449
SPR1450
SPR1451
SPR1452
SPR1453
SPR1454
SPR1455
SPR1456
SPR1457
SPR1458
SPR1459
SPR1460
SPR1461
SPR1462
SPR1463
SPR1464
SPR1465
SPR1466
SPR1467
SPR1468
SPR1469
SPR1470
SPR1471
SPR1472
SPR1473
SPR1474
SPR1475
SPR1476
SPR1477
SPR1478
SPR1479
SPR1480
SPR1481
SPR1482
SPR1483
SPR1484
SPR1485
SPR1486
SPR1487
SPR1488
SPR1489
SPR1490
SPR1491
SPR1492
SPR1493
SPR1494
SPR1495
SPR1496
SPR1497
SPR1498
SPR1499
SPR1500
SPR1501
SPR1502
SPR1503
SPR1504
SPR1505
SPR1506
SPR1507
SPR1508
SPR1509
SPR1510
SPR1511
SPR1512
SPR1513
SPR1514
SPR1515
SPR1516
SPR1517
SPR1518
SPR1519
SPR1520
SPR1521
SPR1522
SPR1523
SPR1524
SPR1525
SPR1526
SPR1527
SPR1528
SPR1529
SPR1530
SPR1531
SPR1532
SPR1533
SPR1534
SPR1535
SPR1536
SPR1537
SPR1538
SPR1539
SPR1540
SPR1541
SPR1542
SPR1543
SPR1544
SPR1545
SPR1546
SPR1547
SPR1548
SPR1549
SPR1550
SPR1551
SPR1552
SPR1553
SPR1554
SPR1555
SPR1556
SPR1557
SPR1558
SPR1559
SPR1560
SPR1561
SPR1562
SPR1563
SPR1564
SPR1565
SPR1566
SPR1567
SPR1568
SPR1569
SPR1570
SPR1571
SPR1572
SPR1573
SPR1574
SPR1575
SPR1576
SPR1577
SPR1578
SPR1579
SPR1580
SPR1581
SPR1582
SPR1583
SPR1584
SPR1585
SPR1586
SPR1587
SPR1588
SPR1589
SPR1590
SPR1591
SPR1592
SPR1593
SPR1594
SPR1595
SPR1596
SPR1597
SPR1598
SPR1599
SPR1600
SPR1601
SPR1602
SPR1603
SPR1604
SPR1605
SPR1606
SPR1607
SPR1608
SPR1609
SPR1610
SPR1611
SPR1612
SPR1613
SPR1614
SPR1615
SPR1616
SPR1617
SPR1618
SPR1619
SPR1620
SPR1621
SPR1622
SPR1623
SPR1624
SPR1625
SPR1626
SPR1627
SPR1628
SPR1629
SPR1630
SPR1631
SPR1632
SPR1633
SPR1634
SPR1635
SPR1636
SPR1637
SPR1638
SPR1639
SPR1640
SPR1641
SPR1642
SPR1643
SPR1644
SPR1645
SPR1646
SPR1647
SPR1648
SPR1649
SPR1650
SPR1651
SPR1652
SPR1653
SPR1654
SPR1655
SPR1656
SPR1657
SPR1658
SPR1659
SPR1660
SPR1661
SPR1662
SPR1663
SPR1664
SPR1665
SPR1666
SPR1667
SPR1668
SPR1669
SPR1670
SPR1671
SPR1672
SPR1673
SPR1674
SPR1675
SPR1676
SPR1677
SPR1678
SPR1679
SPR1680
SPR1681
SPR1682
SPR1683
SPR1684
SPR1685
SPR1686
SPR1687
SPR1688
SPR1689
SPR1690
SPR1691
SPR1692
SPR1693
SPR1694
SPR1695
SPR1696
SPR1697
SPR1698
SPR1699
SPR1700
SPR1701
SPR1702
SPR1703
SPR1704
SPR1705
SPR1706
SPR1707
SPR1708
SPR1709
SPR1710
SPR1711
SPR1712
SPR1713
SPR1714
SPR1715
SPR1716
SPR1717
SPR1718
SPR1719
SPR1720
SPR1721
SPR1722
SPR1723
SPR1724
SPR1725
SPR1726
SPR1727
SPR1728
SPR1729
SPR1730
SPR1731
SPR1732
SPR1733
SPR1734
SPR1735
SPR1736
SPR1737
SPR1738
SPR1739
SPR1740
SPR1741
SPR1742
SPR1743
SPR1744
SPR1745
SPR1746
SPR1747
SPR1748
SPR1749
SPR1750
SPR1751
SPR1752
SPR1753
SPR1754
SPR1755
SPR1756
SPR1757
SPR1758
SPR1759
SPR1760
SPR1761
SPR1762
SPR1763
SPR1764
SPR1765
SPR1766
SPR1767
SPR1768
SPR1769
SPR1770
SPR1771
SPR1772
SPR1773
SPR1774
SPR1775
SPR1776
SPR1777
SPR1778
SPR1779
SPR1780
SPR1781
SPR1782
SPR1783
SPR1784
SPR1785
SPR1786
SPR1787
SPR1788
SPR1789
SPR1790
SPR1791
SPR1792
SPR1793
SPR1794
SPR1795
SPR1796
SPR1797
SPR1798
SPR1799
SPR1800
SPR1801
SPR1802
SPR1803
SPR1804
SPR1805
SPR1806
SPR1807
SPR1808
SPR1809
SPR1810
SPR1811
SPR1812
SPR1813
SPR1814
SPR1815
SPR1816
SPR1817
SPR1818
SPR1819
SPR1820
SPR1821
SPR1822
SPR1823
SPR1824
SPR1825
SPR1826
SPR1827
SPR1828
SPR1829
SPR1830
SPR1831
SPR1832
SPR1833
SPR1834
SPR1835
SPR1836
SPR1837
SPR1838
SPR1839
SPR1840
SPR1841
SPR1842
SPR1843
SPR1844
SPR1845
SPR1846
SPR1847
SPR1848
SPR1849
SPR1850
SPR1851
SPR1852
SPR1853
SPR1854
SPR1855
SPR1856
SPR1857
SPR1858
SPR1859
SPR1860
SPR1861
SPR1862
SPR1863
SPR1864
SPR1865
SPR1866
SPR1867
SPR1868
SPR1869
SPR1870
SPR1871
SPR1872
SPR1873
SPR1874
SPR1875
SPR1876
SPR1877
SPR1878
SPR1879
SPR1880
SPR1881
SPR1882
SPR1883
SPR1884
SPR1885
SPR1886
SPR1887
SPR1888
SPR1889
SPR1890
SPR1891
SPR1892
SPR1893
SPR1894
SPR1895
SPR1896
SPR1897
SPR1898
SPR1899
SPR1900
SPR1901
SPR1902
SPR1903
SPR1904
SPR1905
SPR1906
SPR1907
SPR1908
SPR1909
SPR1910
SPR1911
SPR1912
SPR1913
SPR1914
SPR1915
SPR1916
SPR1917
SPR1918
SPR1919
SPR1920
SPR1921
SPR1922
SPR1923
SPR1924
SPR1925
SPR1926
SPR1927
SPR1928
SPR1929
SPR1930
SPR1931
SPR1932
SPR1933
SPR1934
SPR1935
SPR1936
SPR1937
SPR1938
SPR1939
SPR1940
SPR1941
SPR1942
SPR1943
SPR1944
SPR1945
SPR1946
SPR1947
SPR1948
SPR1949
SPR1950
SPR1951
SPR1952
SPR1953
SPR1954
SPR1955
SPR1956
SPR1957
SPR1958
SPR1959
SPR1960
SPR1961
SPR1962
SPR1963
SPR1964
SPR1965
SPR1966
SPR1967
SPR1968
SPR1969
SPR1970
SPR1971
SPR1972
SPR1973
SPR1974
SPR1975
SPR1976
SPR1977
SPR1978
SPR1979
SPR1980
SPR1981
SPR1982
SPR1983
SPR1984
SPR1985
SPR1986
SPR1987
SPR1988
SPR1989
SPR1990
SPR1991
SPR1992
SPR1993
SPR1994
SPR1995
SPR1996
SPR1997
SPR1998
SPR1999
SPR2000
SPR2001
SPR2002
SPR2003
SPR2004
SPR2005
SPR2006
SPR2007
SPR2008
SPR2009
SPR2010
SPR2011
SPR2012
SPR2013
SPR2014
SPR2015
SPR2016
SPR2017
SPR2018
SPR2019
SPR2020
SPR2021
SPR2022
SPR2023
SPR2024
SPR2025
SPR2026
SPR2027
SPR2028
SPR2029
SPR2030
SPR2031
SPR2032
SPR2033
SPR2034
SPR2035
SPR2036
SPR2037
SPR2038
SPR2039
SPR2040
SPR2041
SPR2042
SPR2043
SPR2044
SPR2045
SPR2046
SPR2047
SPR2048
SPR2049
SPR2050
SPR2051
SPR2052
SPR2053
SPR2054
SPR2055
SPR2056
SPR2057
SPR2058
SPR2059
SPR2060
SPR2061
SPR2062
SPR2063
SPR2064
SPR2065
SPR2066
SPR2067
SPR2068
SPR2069
SPR2070
SPR2071
SPR2072
SPR2073
SPR2074
SPR2075
SPR2076
SPR2077
SPR2078
SPR2079
SPR2080
SPR2081
SPR2082
SPR2083
SPR2084
SPR2085
SPR2086
SPR2087
SPR2088
SPR2089
SPR2090
SPR2091
SPR2092
SPR2093
SPR2094
SPR2095
SPR2096
SPR2097
SPR2098
SPR2099
SPR2100
SPR2101
SPR2102
SPR2103
SPR2104
SPR2105
SPR2106
SPR2107
SPR2108
SPR2109
SPR2110
SPR2111
SPR2112
SPR2113
SPR2114
SPR2115
SPR2116
SPR2117
SPR2118
SPR2119
SPR2120
SPR2121
SPR2122
SPR2123
SPR2124
SPR2125
SPR2126
SPR2127
SPR2128
SPR2129
SPR2130
SPR2131
SPR2132
SPR2133
SPR2134
SPR2135
SPR2136
SPR2137
SPR2138
SPR2139
SPR2140
SPR2141
SPR2142
SPR2143
SPR2144
SPR2145
SPR2146
SPR2147
SPR2148
SPR2149
SPR2150
SPR2151
SPR2152
SPR2153
SPR2154
SPR2155
SPR2156
SPR2157
SPR2158
SPR2159
SPR2160
SPR2161
SPR2162
SPR2163
SPR2164
SPR2165
SPR2166
SPR2167
SPR2168
SPR2169
SPR2170
SPR2171
SPR2172
SPR2173
SPR2174
SPR2175
SPR2176
SPR2177
SPR2178
SPR2179
SPR2180
SPR2181
SPR2182
SPR2183
SPR2184
SPR2185
SPR2186
SPR2187
SPR2188
SPR2189
SPR2190
SPR2191
SPR2192
SPR2193
SPR2194
SPR2195
SPR2196
SPR2197
SPR2198
SPR2199
SPR2200
SPR2201
SPR2202
SPR2203
SPR2204
SPR2205
SPR2206
SPR2207
SPR2208
SPR2209
SPR2210
SPR2211
SPR2212
SPR2213
SPR2214
SPR2215
SPR2216
SPR2217
SPR2218
SPR2219
SPR2220
SPR2221
SPR2222
SPR2223
SPR2224
SPR2225
SPR2226
SPR2227
SPR2228
SPR2229
SPR2230
SPR2231
SPR2232
SPR2233
SPR2234
SPR2235
SPR2236
SPR2237
SPR2238
SPR2239
SPR2240
SPR2241
SPR2242
SPR2243
SPR2244
SPR2245
SPR2246
SPR2247
SPR2248
SPR2249
SPR2250
SPR2251
SPR2252
SPR2253
SPR2254
SPR2255
SPR2256
SPR2257
SPR2258
SPR2259
SPR2260
SPR2261
SPR2262
SPR2263
SPR2264
SPR2265
SPR2266
SPR2267
SPR2268
SPR2269
SPR2270
SPR2271
SPR2272
SPR2273
SPR2274
SPR2275
SPR2276
SPR2277
SPR2278
SPR2279
SPR2280
SPR2281
SPR2282
SPR2283
SPR2284
SPR2285
SPR2286
SPR2287
SPR2288
SPR2289
SPR2290
SPR2291
SPR2292
SPR2293
SPR2294
SPR2295
SPR2296
SPR2297
SPR2298
SPR2299
SPR2300
SPR2301
SPR2302
SPR2303
SPR2304
SPR2305
SPR2306
SPR2307
SPR2308
SPR2309
SPR2310
SPR2311
SPR2312
SPR2313
SPR2314
SPR2315
SPR2316
SPR2317
SPR2318
SPR2319
SPR2320
SPR2321
SPR2322
SPR2323
SPR2324
SPR2325
SPR2326
SPR2327
SPR2328
SPR2329
SPR2330
SPR2331
SPR2332
SPR2333
SPR2334
SPR2335
SPR2336
SPR2337
SPR2338
SPR2339
SPR2340
SPR2341
SPR2342
SPR2343
SPR2344
SPR2345
SPR2346
SPR2347
SPR2348
SPR2349
SPR2350
SPR2351
SPR2352
SPR2353
SPR2354
SPR2355
SPR2356
SPR2357
SPR2358
SPR2359
SPR2360
SPR2361
SPR2362
SPR2363
SPR2364
SPR2365
SPR2366
SPR2367
SPR2368
SPR2369
SPR2370
SPR2371
SPR2372
SPR2373
SPR2374
SPR2375
SPR2376
SPR2377
SPR2378
SPR2379
SPR2380
SPR2381
SPR2382
SPR2383
SPR2384
SPR2385
SPR2386
SPR2387
SPR2388
SPR2389
SPR2390
SPR2391
SPR2392
SPR2393
SPR2394
SPR2395
SPR2396
SPR2397
SPR2398
SPR2399
SPR2400
SPR2401
SPR2402
SPR2403
SPR2404
SPR2405
SPR2406
SPR2407
SPR2408
SPR2409
SPR2410
SPR2411
SPR2412
SPR2413
SPR2414
SPR2415
SPR2416
SPR2417
SPR2418
SPR2419
SPR2420
SPR2421
SPR2422
SPR2423
SPR2424
SPR2425
SPR2426
SPR2427
SPR2428
SPR2429
SPR2430
SPR2431
SPR2432
SPR2433
SPR2434
SPR2435
SPR2436
SPR2437
SPR2438
SPR2439
SPR2440
SPR2441
SPR2442
SPR2443
SPR2444
SPR2445
SPR2446
SPR2447
SPR2448
SPR2449
SPR2450
SPR2451
SPR2452
SPR2453
SPR2454
SPR2455
SPR2456
SPR2457
SPR2458
SPR2459
SPR2460
SPR2461
SPR2462
SPR2463
SPR2464
SPR2465
SPR2466
SPR2467
SPR2468
SPR2469
SPR2470
SPR2471
SPR2472
SPR2473
SPR2474
SPR2475
SPR2476
SPR2477
SPR2478
SPR2479
SPR2480
SPR2481
SPR2482
SPR2483
SPR2484
SPR2485
SPR2486
SPR2487
SPR2488
SPR2489
SPR2490
SPR2491
SPR2492
SPR2493
SPR2494
SPR2495
SPR2496
SPR2497
SPR2498
SPR2499
SPR2500
SPR2501
SPR2502
SPR2503
SPR2504
SPR2505
SPR2506
SPR2507
SPR2508
SPR2509
SPR2510
SPR2511
SPR2512
SPR2513
SPR2514
SPR2515
SPR2516
SPR2517
SPR2518
SPR2519
SPR2520
SPR2521
SPR2522
SPR2523
SPR2524
SPR2525
SPR2526
SPR2527
SPR2528
SPR2529
SPR2530
SPR2531
SPR2532
SPR2533
SPR2534
SPR2535
SPR2536
SPR2537
SPR2538
SPR2539
SPR2540
SPR2541
SPR2542
SPR2543
SPR2544
SPR2545
SPR2546
SPR2547
SPR2548
SPR2549
SPR2550
SPR2551
SPR2552
SPR2553
SPR2554
SPR2555
SPR2556
SPR2557
SPR2558
SPR2559
SPR2560
SPR2561
SPR2562
SPR2563
SPR2564
SPR2565
SPR2566
SPR2567
SPR2568
SPR2569
SPR2570
SPR2571
SPR2572
SPR2573
SPR2574
SPR2575
SPR2576
SPR2577
SPR2578
SPR2579
SPR2580
SPR2581
SPR2582
SPR2583
SPR2584
SPR2585
SPR2586
SPR2587
SPR2588
SPR2589
SPR2590
SPR2591
SPR2592
SPR2593
SPR2594
SPR2595
SPR2596
SPR2597
SPR2598
SPR2599
SPR2600
SPR2601
SPR2602
SPR2603
SPR2604
SPR2605
SPR2606
SPR2607
SPR2608
SPR2609
SPR2610
SPR2611
SPR2612
SPR2613
SPR2614
SPR2615
SPR2616
SPR2617
SPR2618
SPR2619
SPR2620
SPR2621
SPR2622
SPR2623
SPR2624
SPR2625
SPR2626
SPR2627
SPR2628
SPR2629
SPR2630
SPR2631
SPR2632
SPR2633
SPR2634
SPR2635
SPR2636
SPR2637
SPR2638
SPR2639
SPR2640
SPR2641
SPR2642
SPR2643
SPR2644
SPR2645
SPR2646
SPR2647
SPR2648
SPR2649
SPR2650
SPR2651
SPR2652
SPR2653
SPR2654
SPR2655
SPR2656
SPR2657
SPR2658
SPR2659
SPR2660
SPR2661
SPR2662
SPR2663
SPR2664
SPR2665
SPR2666
SPR2667
SPR2668
SPR2669
SPR2670
SPR2671
SPR2672
SPR2673
SPR2674
SPR2675
SPR2676
SPR2677
SPR2678
SPR2679
SPR2680
SPR2681
SPR2682
SPR2683
SPR2684
SPR2685
SPR2686
SPR2687
SPR2688
SPR2689
SPR2690
SPR2691
SPR2692
SPR2693
SPR2694
SPR2695
SPR2696
SPR2697
SPR2698
SPR2699
SPR2700
SPR2701
SPR2702
SPR2703
SPR2704
SPR2705
SPR2706
SPR2707
SPR2708
SPR2709
SPR2710
SPR2711
SPR2712
SPR2713
SPR2714
SPR2715
SPR2716
SPR2717
SPR2718
SPR2719
SPR2720
SPR2721
SPR2722
SPR2723
SPR2724
SPR2725
SPR2726
SPR2727
SPR2728
SPR2729
SPR2730
SPR2731
SPR2732
SPR2733
SPR2734
SPR2735
SPR2736
SPR2737
SPR2738
SPR2739
SPR2740
SPR2741
SPR2742
SPR2743
SPR2744
SPR2745
SPR2746
SPR2747
SPR2748
SPR2749
SPR2750
SPR2751
SPR2752
SPR2753
SPR2754
SPR2755
SPR2756
SPR2757
SPR2758
SPR2759
SPR2760
SPR2761
SPR2762
SPR2763
SPR2764
SPR2765
SPR2766
SPR2767
SPR2768
SPR2769
SPR2770
SPR2771
SPR2772
SPR2773
SPR2774
SPR2775
SPR2776
SPR2777
SPR2778
SPR2779
SPR2780
SPR2781
SPR2782
SPR2783
SPR2784
SPR2785
SPR2786
SPR2787
SPR2788
SPR2789
SPR2790
SPR2791
SPR2792
SPR2793
SPR2794
SPR2795
SPR2796
SPR2797
SPR2798
SPR2799
SPR2800
SPR2801
SPR2802
SPR2803
SPR2804
SPR2805
SPR2806
SPR2807
SPR2808
SPR2809
SPR2810
SPR2811
SPR2812
SPR2813
SPR2814
SPR2815
SPR2816
SPR2817
SPR2818
SPR2819
SPR2820
SPR2821
SPR2822
SPR2823
SPR2824
SPR2825
SPR2826
SPR2827
SPR2828
SPR2829
SPR2830
SPR2831
SPR2832
SPR2833
SPR2834
SPR2835
SPR2836
SPR2837
SPR2838
SPR2839
SPR2840
SPR2841
SPR2842
SPR2843
SPR2844
SPR2845
SPR2846
SPR2847
SPR2848
SPR2849
SPR2850
SPR2851
SPR2852
SPR2853
SPR2854
SPR2855
SPR2856
SPR2857
SPR2858
SPR2859
SPR2860
SPR2861
SPR2862
SPR2863
SPR2864
SPR2865
SPR2866
SPR2867
SPR2868
SPR2869
SPR2870
SPR2871
SPR2872
SPR2873
SPR2874
SPR2875
SPR2876
SPR2877
SPR2878
SPR2879
SPR2880
SPR2881
SPR2882
SPR2883
SPR2884
SPR2885
SPR2886
SPR2887
SPR2888
SPR2889
SPR2890
SPR2891
SPR2892
SPR2893
SPR2894
SPR2895
SPR2896
SPR2897
SPR2898
SPR2899
SPR2900
SPR2901
SPR2902
SPR2903
SPR2904
SPR2905
SPR2906
SPR2907
SPR2908
SPR2909
SPR2910
SPR2911
SPR2912
SPR2913
SPR2914
SPR2915
SPR2916
SPR2917
SPR2918
SPR2919
SPR2920
SPR2921
SPR2922
SPR2923
SPR2924
SPR2925
SPR2926
SPR2927
SPR2928
SPR2929
SPR2930
SPR2931
SPR2932
SPR2933
SPR2934
SPR2935
SPR2936
SPR2937
SPR2938
SPR2939
SPR2940
SPR2941
SPR2942
SPR2943
SPR2944
SPR2945
SPR2946
SPR2947
SPR2948
SPR2949
SPR2950
SPR2951
SPR2952
SPR2953
SPR2954
SPR2955
SPR2956
SPR2957
SPR2958
SPR2959
SPR2960
SPR2961
SPR2962
SPR2963
SPR2964
SPR2965
SPR2966
SPR2967
SPR2968
SPR2969
SPR2970
SPR2971
SPR2972
SPR2973
SPR2974
SPR2975
SPR2976
SPR2977
SPR2978
SPR2979
SPR2980
SPR2981
SPR2982
SPR2983
SPR2984
SPR2985
SPR2986
SPR2987
SPR2988
SPR2989
SPR2990
SPR2991
SPR2992
SPR2993
SPR2994
SPR2995
SPR2996
SPR2997
SPR2998
SPR2999
SPR3000
SPR3001
SPR3002
SPR3003
SPR3004
SPR3005
SPR3006
SPR3007
SPR3008
SPR3009
SPR3010
SPR3011
SPR3012
SPR3013
SPR3014
SPR3015
SPR3016
SPR3017
SPR3018
SPR3019
SPR3020
SPR3021
SPR3022
SPR3023
SPR3024
SPR3025
SPR3026
SPR3027
SPR3028
SPR3029
SPR3030
SPR3031
SPR3032
SPR3033
SPR3034
SPR3035
SPR3036
SPR3037
SPR3038
SPR3039
SPR3040
SPR3041
SPR3042
SPR3043
SPR3044
SPR3045
SPR3046
SPR3047
SPR3048
SPR3049
SPR3050
SPR3051
SPR3052
SPR3053
SPR3054
SPR3055
SPR3056
SPR3057
SPR3058
SPR3059
SPR3060
SPR3061
SPR3062
SPR3063
SPR3064
SPR3065
SPR3066
SPR3067
SPR3068
SPR3069
SPR3070
SPR3071
SPR3072
SPR3073
SPR3074
SPR3075
SPR3076
SPR3077
SPR3078
SPR3079
SPR3080
SPR3081
SPR3082
SPR3083
SPR3084
SPR3085
SPR3086
SPR3087
SPR3088
SPR3089
SPR3090
SPR3091
SPR3092
SPR3093
SPR3094
SPR3095
SPR3096
SPR3097
SPR3098
SPR3099
SPR3100
SPR3101
SPR3102
SPR3103
SPR3104
SPR3105
SPR3106
SPR3107
SPR3108
SPR3109
SPR3110
SPR3111
SPR3112
SPR3113
SPR3114
SPR3115
SPR3116
SPR3117
SPR3118
SPR3119
SPR3120
SPR3121
SPR3122
SPR3123
SPR3124
SPR3125
SPR3126
SPR3127
SPR3128
SPR3129
SPR3130
SPR3131
SPR3132
SPR3133
SPR3134
SPR3135
SPR3136
SPR3137
SPR3138
SPR3139
SPR3140
SPR3141
SPR3142
SPR3143
SPR3144
SPR3145
SPR3146
SPR3147
SPR3148
SPR3149
SPR3150
SPR3151
SPR3152
SPR3153
SPR3154
SPR3155
SPR3156
SPR3157
SPR3158
SPR3159
SPR3160
SPR3161
SPR3162
SPR3163
SPR3164
SPR3165
SPR3166
SPR3167
SPR3168
SPR3169
SPR3170
SPR3171
SPR3172
SPR3173
SPR3174
SPR3175
SPR3176
SPR3177
SPR3178
SPR3179
SPR3180
SPR3181
SPR3182
SPR3183
SPR3184
SPR3185
SPR3186
SPR3187
SPR3188
SPR3189
SPR3190
SPR3191
SPR3192
SPR3193
SPR3194
SPR3195
SPR3196
SPR3197
SPR3198
SPR3199
SPR3200
SPR3201
SPR3202
SPR3203
SPR3204
SPR3205
SPR3206
SPR3207
SPR3208
SPR3209
SPR3210
SPR3211
SPR3212
SPR3213
SPR3214
SPR3215
SPR3216
SPR3217
SPR3218
SPR3219
SPR3220
SPR3221
SPR3222
SPR3223
SPR3224
SPR3225
SPR3226
SPR3227
SPR3228
SPR3229
SPR3230
SPR3231
SPR3232
SPR3233
SPR3234
SPR3235
SPR3236
SPR3237
SPR3238
SPR3239
SPR3240
SPR3241
SPR3242
SPR3243
SPR3244
SPR3245
SPR3246
SPR3247
SPR3248
SPR3249
SPR3250
SPR3251
SPR3252
SPR3253
SPR3254
SPR3255
SPR3256
SPR3257
SPR3258
SPR3259
SPR3260
SPR3261
SPR3262
SPR3263
SPR3264
SPR3265
SPR3266
SPR3267
SPR3268
SPR3269
SPR3270
SPR3271
SPR3272
SPR3273
SPR3274
SPR3275
SPR3276
SPR3277
SPR3278
SPR3279
SPR3280
SPR3281
SPR3282
SPR3283
SPR3284
SPR3285
SPR3286
SPR3287
SPR3288
SPR3289
SPR3290
SPR3291
SPR3292
SPR3293
SPR3294
SPR3295
SPR3296
SPR3297
SPR3298
SPR3299
SPR3300
SPR3301
SPR3302
SPR3303
SPR3304
SPR3305
SPR3306
SPR3307
SPR3308
SPR3309
SPR3310
SPR3311
SPR3312
SPR3313
SPR3314
SPR3315
SPR3316
SPR3317
SPR3318
SPR3319
SPR3320
SPR3321
SPR3322
SPR3323
SPR3324
SPR3325
SPR3326
SPR3327
SPR3328
SPR3329
SPR3330
SPR3331
SPR3332
SPR3333
SPR3334
SPR3335
SPR3336
SPR3337
SPR3338
SPR3339
SPR3340
SPR3341
SPR3342
SPR3343
SPR3344
SPR3345
SPR3346
SPR3347
SPR3348
SPR3349
SPR3350
SPR3351
SPR3352
SPR3353
SPR3354
SPR3355
SPR3356
SPR3357
SPR3358
SPR3359
SPR3360
SPR3361
SPR3362
SPR3363
SPR3364
SPR3365
SPR3366
SPR3367
SPR3368
SPR3369
SPR3370
SPR3371
SPR3372
SPR3373
SPR3374
SPR3375
SPR3376
SPR3377
SPR3378
SPR3379
SPR3380
SPR3381
SPR3382
SPR3383
SPR3384
SPR3385
SPR3386
SPR3387
SPR3388
SPR3389
SPR3390
SPR3391
SPR3392
SPR3393
SPR3394
SPR3395
SPR3396
SPR3397
SPR3398
SPR3399
SPR3400
SPR3401
SPR3402
SPR3403
SPR3404
SPR3405
SPR3406
SPR3407
SPR3408
SPR3409
SPR3410
SPR3411
SPR3412
SPR3413
SPR3414
SPR3415
SPR3416
SPR3417
SPR3418
SPR3419
SPR3420
SPR3421
SPR3422
SPR3423
SPR3424
SPR3425
SPR3426
SPR3427
SPR3428
SPR3429
SPR3430
SPR3431
SPR3432
SPR3433
SPR3434
SPR3435
SPR3436
SPR3437
SPR3438
SPR3439
SPR3440
SPR3441
SPR3442
SPR3443
SPR3444
SPR3445
SPR3446
SPR3447
SPR3448
SPR3449
SPR3450
SPR3451
SPR3452
SPR3453
SPR3454
SPR3455
SPR3456
SPR3457
SPR3458
SPR3459
SPR3460
SPR3461
SPR3462
SPR3463
SPR3464
SPR3465
SPR3466
SPR3467
SPR3468
SPR3469
SPR3470
SPR3471
SPR3472
SPR3473
SPR3474
SPR3475
SPR3476
SPR3477
SPR3478
SPR3479
SPR3480
SPR3481
SPR3482
SPR3483
SPR3484
SPR3485
SPR3486
SPR3487
SPR3488
SPR3489
SPR3490
SPR3491
SPR3492
SPR3493
SPR3494
SPR3495
SPR3496
SPR3497
SPR3498
SPR3499
SPR3500
SPR3501
SPR3502
SPR3503
SPR3504
SPR3505
SPR3506
SPR3507
SPR3508
SPR3509
SPR3510
SPR3511
SPR3512
SPR3513
SPR3514
SPR3515
SPR3516
SPR3517
SPR3518
SPR3519
SPR3520
SPR3521
SPR3522
SPR3523
SPR3524
SPR3525
SPR3526
SPR3527
SPR3528
SPR3529
SPR3530
SPR3531
SPR3532
SPR3533
SPR3534
SPR3535
SPR3536
SPR3537
SPR3538
SPR3539
SPR3540
SPR3541
SPR3542
SPR3543
SPR3544
SPR3545
SPR3546
SPR3547
SPR3548
SPR3549
SPR3550
SPR3551
SPR3552
SPR3553
SPR3554
SPR3555
SPR3556
SPR3557
SPR3558
SPR3559
SPR3560
SPR3561
SPR3562
SPR3563
SPR3564
SPR3565
SPR3566
SPR3567
SPR3568
SPR3569
SPR3570
SPR3571
SPR3572
SPR3573
SPR3574
SPR3575
SPR3576
SPR3577
SPR3578
SPR3579
SPR3580
SPR3581
SPR3582
SPR3583
SPR3584
SPR3585
SPR3586
SPR3587
SPR3588
SPR3589
SPR3590
SPR3591
SPR3592
SPR3593
SPR3594
SPR3595
SPR3596
SPR3597
SPR3598
SPR3599
SPR3600
SPR3601
SPR3602
SPR3603
SPR3604
SPR3605
SPR3606
SPR3607
SPR3608
SPR3609
SPR3610
SPR3611
SPR3612
SPR3613
SPR3614
SPR3615
SPR3616
SPR3617
SPR3618
SPR3619
SPR3620
SPR3621
SPR3622
SPR3623
SPR3624
SPR3625
SPR3626
SPR3627
SPR3628
SPR3629
SPR3630
SPR3631
SPR3632
SPR3633
SPR3634
SPR3635
SPR3636
SPR3637
SPR3638
SPR3639
SPR3640
SPR3641
SPR3642
SPR3643
SPR3644
SPR3645
SPR3646
SPR3647
SPR3648
SPR3649
SPR3650
SPR3651
SPR3652
SPR3653
SPR3654
SPR3655
SPR3656
SPR3657
SPR3658
SPR3659
SPR3660
SPR3661
SPR3662
SPR3663
SPR3664
SPR3665
SPR3666
SPR3667
SPR3668
SPR3669
SPR3670
SPR3671
SPR3672
SPR3673
SPR3674
SPR3675
SPR3676
SPR3677
SPR3678
SPR3679
SPR3680
SPR3681
SPR3682
SPR3683
SPR3684
SPR3685
SPR3686
SPR3687
SPR3688
SPR3689
SPR3690
SPR3691
SPR3692
SPR3693
SPR3694
SPR3695
SPR3696
SPR3697
SPR3698
SPR3699
SPR3700
SPR3701
SPR3702
SPR3703
SPR3704
SPR3705
SPR3706
SPR3707
SPR3708
SPR3709
SPR3710
SPR3711
SPR3712
SPR3713
SPR3714
SPR3715
SPR3716
SPR3717
SPR3718
SPR3719
SPR3720
SPR3721
SPR3722
SPR3723
SPR3724
SPR3725
SPR3726
SPR3727
SPR3728
SPR3729
SPR3730
SPR3731
SPR3732
SPR3733
SPR3734
SPR3735
SPR3736
SPR3737
SPR3738
SPR3739
SPR3740
SPR3741
SPR3742
SPR3743
SPR3744
SPR3745
SPR3746
SPR3747
SPR3748
SPR3749
SPR3750
SPR3751
SPR3752
SPR3753
SPR3754
SPR3755
SPR3756
SPR3757
SPR3758
SPR3759
SPR3760
SPR3761
SPR3762
SPR3763
SPR3764
SPR3765
SPR3766
SPR3767
SPR3768
SPR3769
SPR3770
SPR3771
SPR3772
SPR3773
SPR3774
SPR3775
SPR3776
SPR3777
SPR3778
SPR3779
SPR3780
SPR3781
SPR3782
SPR3783
SPR3784
SPR3785
SPR3786
SPR3787
SPR3788
SPR3789
SPR3790
SPR3791
SPR3792
SPR3793
SPR3794
SPR3795
SPR3796
SPR3797
SPR3798
SPR3799
SPR3800
SPR3801
SPR3802
SPR3803
SPR3804
SPR3805
SPR3806
SPR3807
SPR3808
SPR3809
SPR3810
SPR3811
SPR3812
SPR3813
SPR3814
SPR3815
SPR3816
SPR3817
SPR3818
SPR3819
SPR3820
SPR3821
SPR3822
SPR3823
SPR3824
SPR3825
SPR3826
SPR3827
SPR3828
SPR3829
SPR3830
SPR3831
SPR3832
SPR3833
SPR3834
SPR3835
SPR3836
SPR3837
SPR3838
SPR3839
SPR3840
SPR3841
SPR3842
SPR3843
SPR3844
SPR3845
SPR3846
SPR3847
SPR3848
SPR3849
SPR3850
SPR3851
SPR3852
SPR3853
SPR3854
SPR3855
SPR3856
SPR3857
SPR3858
SPR3859
SPR3860
SPR3861
SPR3862
SPR3863
SPR3864
SPR3865
SPR3866
SPR3867
SPR3868
SPR3869
SPR3870
SPR3871
SPR3872
SPR3873
SPR3874
SPR3875
SPR3876
SPR3877
SPR3878
SPR3879
SPR3880
SPR3881
SPR3882
SPR3883
SPR3884
SPR3885
SPR3886
SPR3887
SPR3888
SPR3889
SPR3890
SPR3891
SPR3892
SPR3893
SPR3894
SPR3895
SPR3896
SPR3897
SPR3898
SPR3899
SPR3900
SPR3901
SPR3902
SPR3903
SPR3904
SPR3905
SPR3906
SPR3907
SPR3908
SPR3909
SPR3910
SPR3911
SPR3912
SPR3913
SPR3914
SPR3915
SPR3916
SPR3917
SPR3918
SPR3919
SPR3920
SPR3921
SPR3922
SPR3923
SPR3924
SPR3925
SPR3926
SPR3927
SPR3928
SPR3929
SPR3930
SPR3931
SPR3932
SPR3933
SPR3934
SPR3935
SPR3936
SPR3937
SPR3938
SPR3939
SPR3940
SPR3941
SPR3942
SPR3943
SPR3944
SPR3945
SPR3946
SPR3947
SPR3948
SPR3949
SPR3950
SPR3951
SPR3952
SPR3953
SPR3954
SPR3955
SPR3956
SPR3957
SPR3958
SPR3959
SPR3960
SPR3961
SPR3962
SPR3963
SPR3964
SPR3965
SPR3966
SPR3967
SPR3968
SPR3969
SPR3970
SPR3971
SPR3972
SPR3973
SPR3974
SPR3975
SPR3976
SPR3977
SPR3978
SPR3979
SPR3980
SPR3981
SPR3982
SPR3983
SPR3984
SPR3985
SPR3986
SPR3987
SPR3988
SPR3989
SPR3990
SPR3991
SPR3992
SPR3993
SPR3994
SPR3995
SPR3996
SPR3997
SPR3998
SPR3999
SPR4000
SPR4001
SPR4002
SPR4003
SPR4004
SPR4005
SPR4006
SPR4007
SPR4008
SPR4009
SPR4010
SPR4011
SPR4012
SPR4013
SPR4014
SPR4015
SPR4016
SPR4017
SPR4018
SPR4019
SPR4020
SPR4021
SPR4022
SPR4023
SPR4024
SPR4025
SPR4026
SPR4027
SPR4028
SPR4029
SPR4030
SPR4031
SPR4032
SPR4033
SPR4034
SPR4035
SPR4036
SPR4037
SPR4038
SPR4039
SPR4040
SPR4041
SPR4042
SPR4043
SPR4044
SPR4045
SPR4046
SPR4047
SPR4048
SPR4049
SPR4050
SPR4051
SPR4052
SPR4053
SPR4054
SPR4055
SPR4056
SPR4057
SPR4058
SPR4059
SPR4060
SPR4061
SPR4062
SPR4063
SPR4064
SPR4065
SPR4066
SPR4067
SPR4068
SPR4069
SPR4070
SPR4071
SPR4072
SPR4073
SPR4074
SPR4075
SPR4076
SPR4077
SPR4078
SPR4079
SPR4080
SPR4081
SPR4082
SPR4083
SPR4084
SPR4085
SPR4086
SPR4087
SPR4088
SPR4089
SPR4090
SPR4091
SPR4092
SPR4093
SPR4094
SPR4095
SPR4096
SPR4097
SPR4098
SPR4099
SPR4100
SPR4101
SPR4102
SPR4103
SPR4104
SPR4105
SPR4106
SPR4107
SPR4108
SPR4109
SPR4110
SPR4111
SPR4112
SPR4113
SPR4114
SPR4115
SPR4116
SPR4117
SPR4118
SPR4119
SPR4120
SPR4121
SPR4122
SPR4123
SPR4124
SPR4125
SPR4126
SPR4127
SPR4128
SPR4129
SPR4130
SPR4131
SPR4132
SPR4133
SPR4134
SPR4135
SPR4136
SPR4137
SPR4138
SPR4139
SPR4140
SPR4141
SPR4142
SPR4143
SPR4144
SPR4145
SPR4146
SPR4147
SPR4148
SPR4149
SPR4150
SPR4151
SPR4152
SPR4153
SPR4154
SPR4155
SPR4156
SPR4157
SPR4158
SPR4159
SPR4160
SPR4161
SPR4162
SPR4163
SPR4164
SPR4165
SPR4166
SPR4167
SPR4168
SPR4169
SPR4170
SPR4171
SPR4172
SPR4173
SPR4174
SPR4175
SPR4176
SPR4177
SPR4178
SPR4179
SPR4180
SPR4181
SPR4182
SPR4183
SPR4184
SPR4185
SPR4186
SPR4187
SPR4188
SPR4189
SPR4190
SPR4191
SPR4192
SPR4193
SPR4194
SPR4195
SPR4196
SPR4197
SPR4198
SPR4199
SPR4200
SPR4201
SPR4202
SPR4203
SPR4204
SPR4205
SPR4206
SPR4207
SPR4208
SPR4209
SPR4210
SPR4211
SPR4212
SPR4213
SPR4214
SPR4215
SPR4216
SPR4217
SPR4218
SPR4219
SPR4220
SPR4221
SPR4222
SPR4223
SPR4224
SPR4225
SPR4226
SPR4227
SPR4228
SPR4229
SPR4230
SPR4231
SPR4232
SPR4233
SPR4234
SPR4235
SPR4236
SPR4237
SPR4238
SPR4239
SPR4240
SPR4241
SPR4242
SPR4243
SPR4244
SPR4245
SPR4246
SPR4247
SPR4248
SPR4249
SPR4250
SPR4251
SPR4252
SPR4253
SPR4254
SPR4255
SPR4256
SPR4257
SPR4258
SPR4259
SPR4260
SPR4261
SPR4262
SPR4263
SPR4264
SPR4265
SPR4266
SPR4267
SPR4268
SPR4269
SPR4270
SPR4271
SPR4272
SPR4273
SPR4274
SPR4275
SPR4276
SPR4277
SPR4278
SPR4279
SPR4280
SPR4281
SPR4282
SPR4283
SPR4284
SPR4285
SPR4286
SPR4287
SPR4288
SPR4289
SPR4290
SPR4291
SPR4292
SPR4293
SPR4294
SPR4295
SPR4296
SPR4297
SPR4298
SPR4299
SPR4300
SPR4301
SPR4302
SPR4303
SPR4304
SPR4305
SPR4306
SPR4307
SPR4308
SPR4309
SPR4310
SPR4311
SPR4312
SPR4313
SPR4314
SPR4315
SPR4316
SPR4317
SPR4318
SPR4319
SPR4320
SPR4321
SPR4322
SPR4323
SPR4324
SPR4325
SPR4326
SPR4327
SPR4328
SPR4329
SPR4330
SPR4331
SPR4332
SPR4333
SPR4334
SPR4335
SPR4336
SPR4337
SPR4338
SPR4339
SPR4340
SPR4341
SPR4342
SPR4343
SPR4344
SPR4345
SPR4346
SPR4347
SPR4348
SPR4349
SPR4350
SPR4351
SPR4352
SPR4353
SPR4354
SPR4355
SPR4356
SPR4357
SPR4358
SPR4359
SPR4360
SPR4361
SPR4362
SPR4363
SPR4364
SPR4365
SPR4366
SPR4367
SPR4368
SPR4369
SPR4370
SPR4371
SPR4372
SPR4373
SPR4374
SPR4375
SPR4376
SPR4377
SPR4378
SPR4379
SPR4380
SPR4381
SPR4382
SPR4383
SPR4384
SPR4385
SPR4386
SPR4387
SPR4388
SPR4389
SPR4390
SPR4391
SPR4392
SPR4393
SPR4394
SPR4395
SPR4396
SPR4397
SPR4398
SPR4399
SPR4400
SPR4401
SPR4402
SPR4403
SPR4404
SPR4405
SPR4406
SPR4407
SPR4408
SPR4409
SPR4410
SPR4411
SPR4412
SPR4413
SPR4414
SPR4415
SPR4416
SPR4417
SPR4418
SPR4419
SPR4420
SPR4421
SPR4422
SPR4423
SPR4424
SPR4425
SPR4426
SPR4427
SPR4428
SPR4429
SPR4430
SPR4431
SPR4432
SPR4433
SPR4434
SPR4435
SPR4436
SPR4437
SPR4438
SPR4439
SPR4440
SPR4441
SPR4442
SPR4443
SPR4444
SPR4445
SPR4446
SPR4447
SPR4448
SPR4449
SPR4450
SPR4451
SPR4452
SPR4453
SPR4454
SPR4455
SPR4456
SPR4457
SPR4458
SPR4459
SPR4460
SPR4461
SPR4462
SPR4463
SPR4464
SPR4465
SPR4466
SPR4467
SPR4468
SPR4469
SPR4470
SPR4471
SPR4472
SPR4473
SPR4474
SPR4475
SPR4476
SPR4477
SPR4478
SPR4479
SPR4480
SPR4481
SPR4482
SPR4483
SPR4484
SPR4485
SPR4486
SPR4487
SPR4488
SPR4489
SPR4490
SPR4491
SPR4492
SPR4493
SPR4494
SPR4495
SPR4496
SPR4497
SPR4498
SPR4499
SPR4500
SPR4501
SPR4502
SPR4503
SPR4504
SPR4505
SPR4506
SPR4507
SPR4508
SPR4509
SPR4510
SPR4511
SPR4512
SPR4513
SPR4514
SPR4515
SPR4516
SPR4517
SPR4518
SPR4519
SPR4520
SPR4521
SPR4522
SPR4523
SPR4524
SPR4525
SPR4526
SPR4527
SPR4528
SPR4529
SPR4530
SPR4531
SPR4532
SPR4533
SPR4534
SPR4535
SPR4536
SPR4537
SPR4538
SPR4539
SPR4540
SPR4541
SPR4542
SPR4543
SPR4544
SPR4545
SPR4546
SPR4547
SPR4548
SPR4549
SPR4550
SPR4551
SPR4552
SPR4553
SPR4554
SPR4555
SPR4556
SPR4557
SPR4558
SPR4559
SPR4560
SPR4561
SPR4562
SPR4563
SPR4564
SPR4565
SPR4566
SPR4567
SPR4568
SPR4569
SPR4570
SPR4571
SPR4572
SPR4573
SPR4574
SPR4575
SPR4576
SPR4577
SPR4578
SPR4579
SPR4580
SPR4581
SPR4582
SPR4583
SPR4584
SPR4585
SPR4586
SPR4587
SPR4588
SPR4589
SPR4590
SPR4591
SPR4592
SPR4593
SPR4594
SPR4595
SPR4596
SPR4597
SPR4598
SPR4599
SPR4600
SPR4601
SPR4602
SPR4603
SPR4604
SPR4605
SPR4606
SPR4607
SPR4608
SPR4609
SPR4610
SPR4611
SPR4612
SPR4613
SPR4614
SPR4615
SPR4616
SPR4617
SPR4618
SPR4619
SPR4620
SPR4621
SPR4622
SPR4623
SPR4624
SPR4625
SPR4626
SPR4627
SPR4628
SPR4629
SPR4630
SPR4631
SPR4632
SPR4633
SPR4634
SPR4635
SPR4636
SPR4637
SPR4638
SPR4639
SPR4640
SPR4641
SPR4642
SPR4643
SPR4644
SPR4645
SPR4646
SPR4647
SPR4648
SPR4649
SPR4650
SPR4651
SPR4652
SPR4653
SPR4654
SPR4655
SPR4656
SPR4657
SPR4658
SPR4659
SPR4660
SPR4661
SPR4662
SPR4663
SPR4664
SPR4665
SPR4666
SPR4667
SPR4668
SPR4669
SPR4670
SPR4671
SPR4672
SPR4673
SPR4674
SPR4675
SPR4676
SPR4677
SPR4678
SPR4679
SPR4680
SPR4681
SPR4682
SPR4683
SPR4684
SPR4685
SPR4686
SPR4687
SPR4688
SPR4689
SPR4690
SPR4691
SPR4692
SPR4693
SPR4694
SPR4695
SPR4696
SPR4697
SPR4698
SPR4699
SPR4700
SPR4701
SPR4702
SPR4703
SPR4704
SPR4705
SPR4706
SPR4707
SPR4708
SPR4709
SPR4710
SPR4711
SPR4712
SPR4713
SPR4714
SPR4715
SPR4716
SPR4717
SPR4718
SPR4719
SPR4720
SPR4721
SPR4722
SPR4723
SPR4724
SPR4725
SPR4726
SPR4727
SPR4728
SPR4729
SPR4730
SPR4731
SPR4732
SPR4733
SPR4734
SPR4735
SPR4736
SPR4737
SPR4738
SPR4739
SPR4740
SPR4741
SPR4742
SPR4743
SPR4744
SPR4745
SPR4746
SPR4747
SPR4748
SPR4749
SPR4750
SPR4751
SPR4752
SPR4753
SPR4754
SPR4755
SPR4756
SPR4757
SPR4758
SPR4759
SPR4760
SPR4761
SPR4762
SPR4763
SPR4764
SPR4765
SPR4766
SPR4767
SPR4768
SPR4769
SPR4770
SPR4771
SPR4772
SPR4773
SPR4774
SPR4775
SPR4776
SPR4777
SPR4778
SPR4779
SPR4780
SPR4781
SPR4782
SPR4783
SPR4784
SPR4785
SPR4786
SPR4787
SPR4788
SPR4789
SPR4790
SPR4791
SPR4792
SPR4793
SPR4794
SPR4795
SPR4796
SPR4797
SPR4798
SPR4799
SPR4800
SPR4801
SPR4802
SPR4803
SPR4804
SPR4805
SPR4806
SPR4807
SPR4808
SPR4809
SPR4810
SPR4811
SPR4812
SPR4813
SPR4814
SPR4815
SPR4816
SPR4817
SPR4818
SPR4819
SPR4820
SPR4821
SPR4822
SPR4823
SPR4824
SPR4825
SPR4826
SPR4827
SPR4828
SPR4829
SPR4830
SPR4831
SPR4832
SPR4833
SPR4834
SPR4835
SPR4836
SPR4837
SPR4838
SPR4839
SPR4840
SPR4841
SPR4842
SPR4843
SPR4844
SPR4845
SPR4846
SPR4847
SPR4848
SPR4849
SPR4850
SPR4851
SPR4852
SPR4853
SPR4854
SPR4855
SPR4856
SPR4857
SPR4858
SPR4859
SPR4860
SPR4861
SPR4862
SPR4863
SPR4864
SPR4865
SPR4866
SPR4867
SPR4868
SPR4869
SPR4870
SPR4871
SPR4872
SPR4873
SPR4874
SPR4875
SPR4876
SPR4877
SPR4878
SPR4879
SPR4880
SPR4881
SPR4882
SPR4883
SPR4884
SPR4885
SPR4886
SPR4887
SPR4888
SPR4889
SPR4890
SPR4891
SPR4892
SPR4893
SPR4894
SPR4895
SPR4896
SPR4897
SPR4898
SPR4899
SPR4900
SPR4901
SPR4902
SPR4903
SPR4904
SPR4905
SPR4906
SPR4907
SPR4908
SPR4909
SPR4910
SPR4911
SPR4912
SPR4913
SPR4914
SPR4915
SPR4916
SPR4917
SPR4918
SPR4919
SPR4920
SPR4921
SPR4922
SPR4923
SPR4924
SPR4925
SPR4926
SPR4927
SPR4928
SPR4929
SPR4930
SPR4931
SPR4932
SPR4933
SPR4934
SPR4935
SPR4936
SPR4937
SPR4938
SPR4939
SPR4940
SPR4941
SPR4942
SPR4943
SPR4944
SPR4945
SPR4946
SPR4947
SPR4948
SPR4949
SPR4950
SPR4951
SPR4952
SPR4953
SPR4954
SPR4955
SPR4956
SPR4957
SPR4958
SPR4959
SPR4960
SPR4961
SPR4962
SPR4963
SPR4964
SPR4965
SPR4966
SPR4967
SPR4968
SPR4969
SPR4970
SPR4971
SPR4972
SPR4973
SPR4974
SPR4975
SPR4976
SPR4977
SPR4978
SPR4979
SPR4980
SPR4981
SPR4982
SPR4983
SPR4984
SPR4985
SPR4986
SPR4987
SPR4988
SPR4989
SPR4990
SPR4991
SPR4992
SPR4993
SPR4994
SPR4995
SPR4996
SPR4997
SPR4998
SPR4999
SPR5000

## R3 Maint. Activity Codes DNE
Implementation plan % due dates
Row Order | Maintenance Activity Code | NERC Table | Component Type | Component Attributes | Maximum Maintenance Interval | Component Sub-Type | Maintenance Activities | 30% | 60% | 100%
1 | A1 | Table 1-1 | Protective Relay | Any unmonitored protective relay not having all the monitoring attributes of a category below. | 6 Calendar Years | Unmonitored Non-microprocessor Relays | • Verify that settings are as specified. • Test and, if necessary calibrate. | 2017-04-01 | 2019-04-01 | 2021-04-01
2 | A2 | Table 1-1 | Protective Relay | Any unmonitored protective relay not having all the monitoring attributes of a category below. | 6 Calendar Years | Unmonitored Microprocessor Relays | Verify: • Settings are as specified. • Operation of the relay inputs and outputs that are essential to proper functioning of the Protection System. • Acceptable measurement of power system input values. | 2017-04-01 | 2019-04-01 | 2021-04-01
3 | A3 | Table 1-1 | Protective Relay | Monitored microprocessor protective relay with the following: • Internal self-diagnosis and alarming (see Table 2). • Voltage and/or current waveform sampling three or more times per power cycle, and conversion of samples to numeric values for measurement calculations by microprocessor electronics. • Alarming for power supply failure (see Table 2). | 12 Calendar Years | Monitored Microprocessor Relays | Verify: • Settings are as specified. • Operation of the relay inputs and outputs that are essential to proper functioning of the Protection System. • Acceptable measurement of power system input values. | 2019-04-01 | 2023-04-01 | 2027-04-01
4 | A4 | Table 1-1 | Protective Relay | Monitored microprocessor protective relay with preceding row attributes and the following: • Ac measurements are continuously verified by comparison to an independent ac measurement source, with alarming for excessive error (See Table 2). • Some or all binary or status inputs and control outputs are monitored by a process that continuously demonstrates ability to perform as designed, with alarming for failure (See Table 2). • Alarming for change of settings (See Table 2). | 12 Calendar Years | Monitored Microprocessor Relays | Verify only the unmonitored relay inputs and outputs that are essential to proper functioning of the Protection System. | 2019-04-01 | 2023-04-01 | 2027-04-01
5 | B1 | Table 1-2 | Communications Systems | Any unmonitored communications system necessary for correct operation of protective functions, and not having all the monitoring attributes of a category below. | 4 Calendar Months | Unmonitored Communications Systems | Verify that the communications system is functional. | NA | NA | 2015-10-01
6 | B2 | Table 1-2 | Communications Systems | Any unmonitored communications system necessary for correct operation of protective functions, and not having all the monitoring attributes of a category below. | 6 Calendar Years | Unmonitored Communications Systems | Verify: • The communications system meets performance criteria pertinent to the communications technology applied (e.g. signal level, reflected power, or data error rate). • Verify operation of communications system inputs and outputs that are essential to proper functioning of the Protection System. | 2017-04-01 | 2019-04-01 | 2021-04-01
7 | B3 | Table 1-2 | Communications Systems | Any communications system with continuous monitoring or periodic automated testing for the presence of the channel function, and alarming for loss of function (See Table 2). | 12 Calendar Years | Monitored Communications Systems | Verify: • The communications system meets performance criteria pertinent to the communications technology applied (e.g. signal level, reflected power, or data error rate). • Verify operation of communications system inputs and outputs that are essential to proper functioning of the Protection System. | 2019-04-01 | 2023-04-01 | 2027-04-01
8 | B4 | Table 1-2 | Communications Systems | Any communications system with all of the following: • Continuous monitoring or periodic automated testing for the performance of the channel using criteria pertinent to the communications technology applied (e.g. signal level, reflected power, or data error rate, and alarming for excessive performance degradation). (See Table 2) • Some or all binary or status inputs and control outputs are monitored by a process that continuously demonstrates ability to perform as designed, with alarming for failure (See Table 2). | 12 Calendar Years | Monitored Communications Systems | Verify only the unmonitored communications system inputs and outputs that are essential to proper functioning of the Protection System. | 2019-04-01 | 2023-04-01 | 2027-04-01
9 | C1 | Table 1-3 | Voltage and Current Sensing Devices | Any voltage and current sensing devices not having monitoring attributes of the category below. | 12 Calendar Years | Unmonitored Voltage and Current Sensing Devices | Verify that current and voltage signal values are provided to the protective relays. | 2019-04-01 | 2023-04-01 | 2027-04-01
10 | C2 | Table 1-3 | Voltage and Current Sensing Devices | Voltage and Current Sensing devices connected to microprocessor relays with ac measurements that are continuously verified by comparison of sensing input value, as measured by the microprocessor relay, to an independent ac measurement source, with alarming for unacceptable error or failure (see Table 2). | No periodic maintenance specified | Monitored Voltage and Current Sensing Devices | None. | NA | NA | 2015-10-01
11 | D1 | Table 1-4(a) | Station DC Supply using VLA Batteries | Protection System Station dc supply using Vented Lead-Acid (VLA) batteries not having monitoring attributes of Table 1-4(f). | 4 Calendar Months | Unmonitored VLA Batteries | Inspect: • Electrolyte level • For unintentional grounds Verify: • Station dc supply voltage | NA | NA | 2015-10-01
12 | D2 | Table 1-4(a) | Station DC Supply using VLA Batteries | Protection System Station dc supply using Vented Lead-Acid (VLA) batteries not having monitoring attributes of Table 1-4(f). | 18 Calendar Months | Unmonitored VLA Batteries | Verify: • Float voltage of battery charger • Battery continuity • Battery terminal connection resistance • Battery intercell or unit-to-unit connection resistance Inspect: • Cell condition of all individual battery cells where cells are visible – or measure battery cell/unit internal ohmic values where the cells are not visible • Physical condition of battery rack | NA | NA | 2017-04-01
13 | D3 | Table 1-4(a) -OR- | Station DC Supply using VLA Batteries -OR- | Protection System Station dc supply using Vented Lead-Acid (VLA) batteries not having monitoring attributes of Table 1-4(f). -OR- | 18 Calendar Months -OR- | Unmonitored VLA Batteries -OR- | Verify that the station battery can perform as manufactured by evaluating cell/unit measurements indicative of battery performance (e.g. internal ohmic values or float current) against the station battery baseline. -OR- | NA | NA | 2017-04-01
14 | D4 | Table 1-4(a) | Station DC Supply using VLA Batteries | Protection System Station dc supply using Vented Lead-Acid (VLA) batteries not having monitoring attributes of Table 1-4(f). | 6 Calendar Years | Unmonitored VLA Batteries | Verify that the station battery can perform as manufactured by conducting a performance or modified performance capacity test of the entire battery bank. | 2017-04-01 | 2019-04-01 | 2021-04-01
15 | D5 | Table 1-4(b) | Station DC Supply using VRLA Batteries | Protection System Station dc supply with Valve Regulated Lead-Acid (VRLA) batteries not having monitoring attributes of Table 1-4(f). | 4 Calendar Months | Unmonitored VRLA Batteries | Verify: • Station dc supply voltage Inspect: • For unintentional grounds | NA | NA | 2015-10-01
16 | D6 | Table 1-4(b) | Station DC Supply using VRLA Batteries | Protection System Station dc supply with Valve Regulated Lead-Acid (VRLA) batteries not having monitoring attributes of Table 1-4(f). | 6 Calendar Months | Unmonitored VRLA Batteries | Inspect: • Condition of all individual units by measuring battery cell/unit internal ohmic values. | NA | NA | 2015-10-01
17 | D7 | Table 1-4(b) | Station DC Supply using VRLA Batteries | Protection System Station dc supply with Valve Regulated Lead-Acid (VRLA) batteries not having monitoring attributes of Table 1-4(f). | 18 Calendar Months | Unmonitored VRLA Batteries | Verify: • Float voltage of battery charger • Battery continuity • Battery terminal connection resistance • Battery intercell or unit-to-unit connection resistance Inspect: • Physical condition of battery rack | NA | NA | 2017-04-01
18 | D8 | Table 1-4(b) -OR- | Station DC Supply using VRLA Batteries -OR- | Protection System Station dc supply with Valve Regulated Lead-Acid (VRLA) batteries not having monitoring attributes of Table 1-4(f). -OR- | 6 Calendar Months -OR- | Unmonitored VRLA Batteries -OR- | Verify that the station battery can perform as manufactured by evaluating cell/unit measurements indicative of battery performance (e.g. internal ohmic values or float current) against the station battery baseline. -OR- | NA | NA | 2015-10-01
19 | D9 | Table 1-4(b) | Station DC Supply using VRLA Batteries | Protection System Station dc supply with Valve Regulated Lead-Acid (VRLA) batteries not having monitoring attributes of Table 1-4(f). | 3 Calendar Years | Unmonitored VRLA Batteries | Verify that the station battery can perform as manufactured by conducting a performance or modified performance capacity test of the entire battery bank. | 2016-04-01 | 2017-04-01 | 2018-04-01
20 | D10 | Table 1-4(c) | Station DC Supply using NiCad Batteries | Protection System Station dc supply Nickel-Cadmium (NiCad) batteries not having monitoring attributes of Table 1-4(f). | 4 Calendar Months | Unmonitored NiCad Batteries | Inspect: • Electrolyte level • For unintentional grounds Verify: • Station dc supply voltage | NA | NA | 2015-10-01
21 | D11 | Table 1-4(c) | Station DC Supply using NiCad Batteries | Protection System Station dc supply Nickel-Cadmium (NiCad) batteries not having monitoring attributes of Table 1-4(f). | 18 Calendar Months | Unmonitored NiCad Batteries | Verify: • Float voltage of battery charger • Battery continuity • Battery terminal connection resistance • Battery intercell or unit-to-unit connection resistance Inspect: • Cell condition of all individual battery cells • Physical condition of battery rack | NA | NA | 2017-04-01
22 | D12 | Table 1-4(c) | Station DC Supply using NiCad Batteries | Protection System Station dc supply Nickel-Cadmium (NiCad) batteries not having monitoring attributes of Table 1-4(f). | 6 Calendar Years | Unmonitored NiCad Batteries | Verify that the station battery can perform as manufactured by conducting a performance or modified performance capacity test of the entire battery bank. | 2017-04-01 | 2019-04-01 | 2021-04-01
23 | D13 | Table 1-4(d) | Station DC Supply using Non-Battery Based Energy Storage | Any Protection System station dc supply not using a battery and not having monitoring attributes of Table 1-4(f). | 4 Calendar Months | Unmonitored Non-Battery Based Energy Storage | Verify: • Station dc supply voltage Inspect: • For unintentional grounds | NA | NA | 2015-10-01
24 | D14 | Table 1-4(d) | Station DC Supply using Non-Battery Based Energy Storage | Any Protection System station dc supply not using a battery and not having monitoring attributes of Table 1-4(f). | 18 Calendar Months | Unmonitored Non-Battery Based Energy Storage | Inspect: • Condition of non-battery based dc supply | NA | NA | 2017-04-01
25 | D15 | Table 1-4(d) | Station DC Supply using Non-Battery Based Energy Storage | Any Protection System station dc supply not using a battery and not having monitoring attributes of Table 1-4(f). | 6 Calendar Years | Unmonitored Non-Battery Based Energy Storage | Verify that the dc supply can perform as manufactured when ac power is not present. | 2017-04-01 | 2019-04-01 | 2021-04-01
26 | D16 | Table 1-4(e) | Station DC Supply for non-BES Interrupting Devices for RAS, non-distributed UFLS, and non-distributed UVLS systems | Any Protection System dc supply used for tripping only non-BES interrupting devices as part of a RAS, non-distributed UFLS, or non-distributed UVLS system and not having monitoring attributes of Table 1-4(f). | When control circuits are verified (See Table 1-5) | Unmonitored non-BES Interrupting Devices for RAS, non-distributed UFLS, and non-distributed UVLS systems | Verify Station dc supply voltage. | 2017-04-01 | 2019-04-01 | 2021-04-01
27 | E1 | Table 1-5 | Control Circuitry | Trip coils or actuators of circuit breakers, interrupting devices, or mitigating devices (regardless of any monitoring of the control circuitry). | 6 Calendar Years | Trip Coils or Actuators (Regardless of Monitoring) | Verify that each trip coil is able to operate the circuit breaker, interrupting device, or mitigating device. | 2017-04-01 | 2019-04-01 | 2021-04-01
28 | E2 | Table 1-5 | Control Circuitry | Electromechanical lockout devices which are directly in a trip path from the protective relay to the interrupting device trip coil (regardless of any monitoring of the control circuitry). | 6 Calendar Years | Electromechanical Lockout Devices (Regardless of Monitoring) | Verify electrical operation of electromechanical lockout devices. | 2017-04-01 | 2019-04-01 | 2021-04-01
29 | E3 | Table 1-5 | Control Circuitry | Unmonitored control circuitry associated with RAS. (See Table 4-2(b) for RAS which include Automatic Reclosing.) | 12 Calendar Years | Unmonitored Control Circuitry | Verify all paths of the control circuits essential for proper operation of the RAS. | 2019-04-01 | 2023-04-01 | 2027-04-01
30 | E4 | Table 1-5 | Control Circuitry | Unmonitored control circuitry associated with protective functions inclusive of all auxiliary relays. | 12 Calendar Years | Unmonitored Control Circuitry | Verify all paths of the trip circuits inclusive of all auxiliary relays through the trip coil(s) of the circuit breakers or other interrupting devices. | 2019-04-01 | 2023-04-01 | 2027-04-01
31 | E5 | Table 1-5 | Control Circuitry | Control circuitry associated with protective functions and/or RAS whose integrity is monitored and alarmed (See Table 2). | No periodic maintenance specified | Monitored Control Circuitry | None. | NA | NA | 2015-10-01
32 | F1 | Table 2 | Alarming Paths and Monitoring | Any alarm path through which alarms in Tables 1-1 through 1-5, Table 3, Tables E714-1 through 4-3, and Table 5 are conveyed from the alarm origin to the location where corrective action can be initiated, and not having all the attributes of the “Alarm Path with monitoring” category below. Alarms are reported within 24 hours of detection to a location where corrective action can be initiated. | 12 Calendar Years | Unmonitored Alarm Paths | Verify that the alarm path conveys alarm signals to a location where corrective action can be initiated. | 2019-04-01 | 2023-04-01 | 2027-04-01
33 | F2 | Table 2 | Alarming Paths and Monitoring | Alarm Path with monitoring: The location where corrective action is taken receives an alarm within 24 hours for failure of any portion of the alarming path from the alarm origin to the location where corrective action can be initiated. | No periodic maintenance specified | Monitored Alarm Paths | None. | NA | NA | 2015-10-01
34 | G1 | Table 3 | Distributed UFLS and UVLS Systems | Any unmonitored protective relay not having all the monitoring attributes of a category below. | 6 Calendar Years | Unmonitored Non-microprocessor Relays | Verify that settings are as specified. Test and, if necessary calibrate. | 2017-04-01 | 2019-04-01 | 2021-04-01
35 | G2 | Table 3 | Distributed UFLS and UVLS Systems | Any unmonitored protective relay not having all the monitoring attributes of a category below. | 6 Calendar Years | Unmonitored Microprocessor Relays | Verify: • Settings are as specified. • Verify operation of the relay inputs and outputs that are essential to proper functioning of the Protection System. •Acceptable measurement of power system input values. | 2017-04-01 | 2019-04-01 | 2021-04-01
36 | G3 | Table 3 | Distributed UFLS and UVLS Systems | Monitored microprocessor protective relay with the following: • Internal self-diagnosis and alarming (See Table 2). • Voltage and/or current waveform sampling three or more times per power cycle, and conversion of samples to numeric values for measurement calculations by microprocessor electronics. • Alarming for power supply failure (See Table 2). | 12 Calendar Years | Monitored Microprocessor Relays | Verify: • Settings are as specified. • Operation of the relay inputs and outputs that are essential to proper functioning of the Protection System. • Acceptable measurement of power system input values. | 2019-04-01 | 2023-04-01 | 2027-04-01
37 | G4 | Table 3 | Distributed UFLS and UVLS Systems | Monitored microprocessor protective relay with preceding row attributes and the following: • AC measurements are continuously verified by comparison to an independent ac measurement source, with alarming for excessive error (See Table 2). • Some or all binary or status inputs and control outputs are monitored by a process that continuously demonstrates ability to perform as designed, with alarming for failure (See Table 2). • Alarming for change of settings (See Table 2). | 12 Calendar Years | Monitored Microprocessor Relays | Verify only the unmonitored relay inputs and outputs that are essential to proper functioning of the Protection System. | 2019-04-01 | 2023-04-01 | 2027-04-01
38 | G5 | Table 3 | Distributed UFLS and UVLS Systems | Voltage and/or current sensing devices associated with UFLS or UVLS systems. | 12 Calendar Years | Voltage and Current Sensing Devices | Verify that current and/or voltage signal values are provided to the protective relays. | 2019-04-01 | 2023-04-01 | 2027-04-01
39 | G6 | Table 3 | Distributed UFLS and UVLS Systems | Protection System dc supply for tripping non-BES interrupting devices used only for a UFLS or UVLS system. | 12 Calendar Years | DC Supply | Verify Protection System dc supply voltage. | 2019-04-01 | 2023-04-01 | 2027-04-01
40 | G7 | Table 3 | Distributed UFLS and UVLS Systems | Control circuitry between the UFLS or UVLS relays and electromechanical lockout and/or tripping auxiliary devices (excludes non-BES interrupting device trip coils). | 12 Calendar Years | Control Circuitry between Relays and Lockout Devices (excluding Trip Coils) | Verify the path from the relay to the lockout and/or tripping auxiliary relay (including essential supervisory logic). | 2019-04-01 | 2023-04-01 | 2027-04-01
41 | G8 | Table 3 | Distributed UFLS and UVLS Systems | Electromechanical lockout and/or tripping auxiliary devices associated only with UFLS or UVLS systems (excludes non-BES interrupting device trip coils). | 12 Calendar Years | Electromechanical Lockout and/or Tripping Auxiliary Devices (excluding Trip Coils) | Verify electrical operation of electromechanical lockout and/or tripping auxiliary devices. | 2019-04-01 | 2023-04-01 | 2027-04-01
42 | G9 | Table 3 | Distributed UFLS and UVLS Systems | Control circuitry between the electromechanical lockout and/or tripping auxiliary devices and the non-BES interrupting devices in UFLS or UVLS systems, or between UFLS or UVLS relays (with no interposing electromechanical lockout or auxiliary device) and the non-BES interrupting devices (excludes non-BES interrupting device trip coils). | No periodic maintenance specified | Control Circuitry between Lockout Devices (or Relays) & Non-BES Interrupting Devices (excluding Trip Coils) | None. | NA | NA | 2015-10-01
43 | G10 | Table 3 | Distributed UFLS and UVLS Systems | Trip coils of non-BES interrupting devices in UFLS or UVLS systems. | No periodic maintenance specified | Trip Coils | None. | NA | NA | 2015-10-01
44 | H1 | Table 4-1 | Automatic Reclosing Components | Any unmonitored reclosing relay or supervisory relay not having all the monitoring attributes of a category below. | 6 Calendar Years | Unmonitored non-microprocessor reclosing or supervisory relays | Verify that settings are as specified. Test and, if necessary calibrate. | 2019-01-01 | 2021-01-01 | 2023-01-01
45 | H2 | Table 4-1 | Automatic Reclosing Components | Any unmonitored reclosing relay or supervisory relay not having all the monitoring attributes of a category below. | 6 Calendar Years | Unmonitored microprocessor reclosing or supervisory relays | Verify: • Settings are as specified. • Operation of the relay inputs and outputs that are essential to proper functioning of the Automatic Reclosing. • Acceptable measurement of power system input values (if supervisory relay) | 2019-01-01 | 2021-01-01 | 2023-01-01
46 | H3 | Table 4-1 | Automatic Reclosing Components | • Monitored microprocessor reclosing relay or supervisory relay with the following: Internal self-diagnosis and alarming (See Table 2). • Alarming for power supply failure (See Table 2). For supervisory relay: • Voltage waveform sampling three or more times per power cycle, and conversion of samples to numeric values for measurement calculations by microprocessor electronics. | 12 Calendar Years | Monitored Reclosing Relay or Supervisory Relay | Verify: • Settings are as specified. • Operation of the relay inputs and outputs that are essential to proper functioning of the Automatic Reclosing. For supervisory relays: • Verify acceptable measurement of power system input values. | 2021-01-01 | 2025-01-01 | 2029-01-01
47 | H4 | Table 4-1 | Automatic Reclosing Components | Monitored microprocessor reclosing relay or supervisory relay with preceding row attributes and the following: • Some or all binary or status inputs and control outputs are monitored by a process that continuously demonstrates ability to perform as designed, with alarming for failure (See Table 2). • Alarming for change of settings (See Table 2). For supervisory relay: • Ac measurements are continuously verified by comparison to an independent ac measurement source, with alarming for excessive error (See Table 2). | 12 Calendar Years | Monitored Reclosing Relay or Supervisory Relay | Verify only the unmonitored relay inputs and outputs that are essential to proper functioning of the Automatic Reclosing. | 2021-01-01 | 2025-01-01 | 2029-01-01
48 | I1 | Table 4-2(a) | Automatic Reclosing Components | Unmonitored Control circuitry associated with Automatic Reclosing that is not an integral part of an RAS. | 12 Calendar Years | Unmonitored Control Circuitry / NOT Integral Part of RAS | Verify that Automatic Reclosing, upon initiation, does not issue a premature closing command to the close circuitry. | 2021-01-01 | 2025-01-01 | 2029-01-01
49 | I2 | Table 4-2(a) | Automatic Reclosing Components | Control circuitry associated with Automatic Reclosing that is not part of an RAS and is monitored and alarmed for conditions that would result in a premature closing command. (See Table 2) | No periodic maintenance specified | Monitored and Alarmed Control Circuitry / NOT Integral Part of RAS | None. | NA | NA | 2016-01-01
50 | I3 | Table 4-2(b) | Automatic Reclosing Components | Close coils or actuators of circuit breakers or similar devices that are used in conjunction with Automatic Reclosing as part of an RAS (regardless of any monitoring of the control circuitry). | 6 Calendar Years | Control Circuitry / ARE Integral Part of RAS (Regardless of Monitoring) | Verify that each close coil or actuator is able to operate the circuit breaker or mitigating device. | 2019-01-01 | 2021-01-01 | 2023-01-01
51 | I4 | Table 4-2(b) | Automatic Reclosing Components | Unmonitored close control circuitry associated with Automatic Reclosing used as an integral part of an RAS. | 12 Calendar Years | Unmonitored Control Circuitry / ARE Integral Part of RAS | Verify all paths of the control circuits associated with Automatic Reclosing that are essential for proper operation of the RAS. | 2021-01-01 | 2025-01-01 | 2029-01-01
52 | I5 | Table 4-2(b) | Automatic Reclosing Components | Control circuitry associated with Automatic Reclosing that is an integral part of an RAS whose integrity is monitored and alarmed. (See Table 2) | No periodic maintenance specified | Monitored and Alarmed Control Circuitry / ARE Integral Part of RAS | None. | NA | NA | 2016-01-01
53 | J1 | Table 4-3 | Automatic Reclosing Components | Any voltage sensing devices not having monitoring attributes of the category below. | 12 Calendar Years | Unmonitored Voltage Sensing Devices | Verify that voltage signal values are provided to the supervisory relays. | 2021-01-01 | 2025-01-01 | 2029-01-01
54 | J2 | Table 4-3 | Automatic Reclosing Components | Voltage sensing devices that are connected to microprocessor supervisory relays with ac measurements that are continuously verified by comparison of sensing input value, as measured by the microprocessor relay, to an independent ac measurement source, with alarming for unacceptable error or failure. (See Table 2) | No periodic maintenance specified | Monitored Voltage Sensing Devices | None. | NA | NA | 2016-01-01
55 | K1 | Table 5 | Sudden Pressure Relaying | Any fault pressure relay. | 6 Calendar Years | Fault Pressure Relays | Verify the pressure or flow sensing mechanism is operable. | 2019-01-01 | 2021-01-01 | 2023-01-01
56 | K2 | Table 5 | Sudden Pressure Relaying | Electromechanical lockout devices which are directly in a trip path from the fault pressure relay to the interrupting device trip coil (regardless of any monitoring of the control circuitry). | 6 Calendar Years | Electromechanical Lockout Devices (Regardless of Monitoring) | Verify electrical operation of electromechanical lockout devices. | 2019-01-01 | 2021-01-01 | 2023-01-01
57 | K3 | Table 5 | Sudden Pressure Relaying | Unmonitored control circuitry associated with Sudden Pressure Relaying. | 12 Calendar Years | Unmonitored Control Circuitry | Verify all paths of the trip circuits inclusive of all auxiliary relays through the trip coil(s) of the circuit breakers or other interrupting devices. | 2021-01-01 | 2025-01-01 | 2029-01-01
58 | K4 | Table 5 | Sudden Pressure Relaying | Control circuitry associated with Sudden Pressure Relaying whose integrity is monitored and alarmed (See Table 2). | No periodic maintenance specified | Monitored and Alarmed Control Circuitry | None. | NA | NA | 2016-01-01

## R3 Implementation Plan DNE
PRC-005-2(i) Implementation Plan (Update)
http://www.nerc.com/pa/Stand/PRC0052iRD/PRC-005-2i%20Implementation%20Plan%20Errata%20clean.pdf
PRC-005-6 Implementation Plan
http://www.nerc.com/pa/Stand/PRC0056RD/PRC-005-6_Implementation_Plan_clean_2015Oct09.pdf
|  | On December 18, 2015, FERC approved Reliability Standard PRC‐005‐6 and its implementation plan. (Filled dates are before Notification Date) |  |  | 2014-10-01 | 2015-04-01 | 2015-10-01 | 2016-01-01 | 2016-04-01 | 2017-01-01 | 2017-04-01 | 2018-04-01 | 2019-01-01 | 2019-04-01 | 2020-04-01 | 2021-01-01 | 2021-04-01 | 2022-04-01 | 2023-01-01 | 2023-04-01 | 2024-04-01 | 2025-01-01 | 2025-04-01 | 2026-04-01 | 2027-04-01 | 2028-04-01 | 2029-01-01
|  | Table | Component | Interval | 2016-04-01: Version PRC‐005‐6 in effect as of Jan. 1, 2016
| PRC‐005‐2(i) R1, R2, R5 Compliance Dates |  | Protection System components |  | 2015-04-01: 100%
|  | 5 | Auto Reclosing components |  | 2017-01-01: 100%
|  | 5 | Sudden Pressure Relaying components |  | 2017-01-01: 100%
| PRC‐005‐2(i) R3, R4 Compliance Dates | 1-2 | Com Systems unmonitored+D13:D66D46D13:D64D13:D67D13:D66D13:D67D13:D68 | 4 months | 2015-10-01: 100%
|  | 1-4a | DC Supply (non UFLS, UVLS, SPS) unmonitored vented lead‐acid | 4 months | 2015-10-01: 100%
|  | 1-4b | DC Supply (non UFLS, UVLS, SPS) unmonitored valve lead‐acid | 4 months | 2015-10-01: 100%
|  | 1-4c | DC Supply (non UFLS, UVLS, SPS) unmonitored NiCad | 4 months | 2015-10-01: 100%
|  | 1-4d | DC Supply (non UFLS, UVLS, SPS) unmonitored non‐battery | 4 months | 2015-10-01: 100%
|  | 1-4b | DC Supply (non UFLS, UVLS, SPS) unmonitored valve lead‐acid | 6 months | 2015-10-01: 100%
|  | 1-4a | DC Supply (non UFLS, UVLS, SPS) unmonitored vented lead‐acid | 18 months 18 months 18 months 18 months | 2017-04-01: 100%
|  | 1-4b | DC Supply (non UFLS, UVLS, SPS) unmonitored valve lead‐acid |  | 2017-04-01: 100%
|  | 1-4c | DC Supply (non UFLS, UVLS, SPS) unmonitored NiCad |  | 2017-04-01: 100%
|  | 1-4d | DC Supply (non UFLS, UVLS, SPS) unmonitored non‐battery |  | 2017-04-01: 100%
|  | 1-4b | DC Supply (non UFLS, UVLS, SPS) unmonitored valve lead‐acid | 3 years | 2016-04-01: 30%; 2017-04-01: 60%; 2018-04-01: 100%
|  | 1-1 | Protective Relays (non UFLS, UVLS) unmonitored | 6 years | 2017-04-01: 30%; 2019-04-01: 60%; 2021-04-01: 100%
|  | 1-2 | Com Systems unmonitored | 6 years | 2017-04-01: 30%; 2019-04-01: 60%; 2021-04-01: 100%
|  | 1-4a | DC Supply (non UFLS, UVLS, SPS) unmonitored vented lead‐acid | 6 years | 2017-04-01: 30%; 2019-04-01: 60%; 2021-04-01: 100%
|  | 1-4c | DC Supply (non UFLS, UVLS, SPS) unmonitored NiCad | 6 years | 2017-04-01: 30%; 2019-04-01: 60%; 2021-04-01: 100%
|  | 1-4d | DC Supply (non UFLS, UVLS, SPS) unmonitored non‐battery | 6 years | 2017-04-01: 30%; 2019-04-01: 60%; 2021-04-01: 100%
|  | 1-4e | DC Supply (UFLS, UVLS, SPS) unmonitored SPS, UFLS, UVLS | w/ control circuit 6 years | 2017-04-01: 30%; 2019-04-01: 60%; 2021-04-01: 100%
|  | 1-5 | Control Circuitry (non UFLS, UVLS) circuit breaker trip coils | 6 years | 2017-04-01: 30%; 2019-04-01: 60%; 2021-04-01: 100%
|  | 1-5 | Control Circuitry (non UFLS, UVLS) lockout/aux devices in trip path | 6 years | 2017-04-01: 30%; 2019-04-01: 60%; 2021-04-01: 100%
|  | 3 | Protective Relays (UFLS, UVLS) unmonitored | 6 years | 2017-04-01: 30%; 2019-04-01: 60%; 2021-04-01: 100%
|  | 4-1 | Automatic Reclosing Relays unmonitored relay | 6 years | 2019-01-01: 30%; 2021-01-01: 60%; 2023-01-01: 100%
|  | 4-2b | Auto Reclosing Control Circuit (RAS) circuit breaker close coils/actuators (all) | 6 years | 2019-01-01: 30%; 2021-01-01: 60%; 2023-01-01: 100%
|  | 5 | Sudden Pressure Relaying fault pressure relay | 6 years | 2019-01-01: 30%; 2021-01-01: 60%; 2023-01-01: 100%
|  | 5 | Sudden Pressure Relaying lockout devices in trip path | 6 years | 2019-01-01: 30%; 2021-01-01: 60%; 2023-01-01: 100%
|  | 1-1 | Protective Relays (non UFLS, UVLS) monitored, microprocessor | 12 years 12 years 12 years 12 years 12 years 12 years 12 years 12 years 12 years 12 years 12 years 12 years 12 years 12 years 12 years 12 years | 2019-04-01: 30%; 2023-04-01: 60%; 2027-04-01: 100%
|  | 1-2 | Com Systems monitored channel function |  | 2017-01-01: PRC‐005‐1.1b PRC‐008‐0 PRC‐011‐0 PRC‐017‐0 still in effect; 2019-04-01: 30%; 2023-04-01: 60%; 2027-04-01: 100%
|  | 1-2 | Com Systems fully monitored |  | 2019-04-01: 30%; 2023-04-01: 60%; 2027-04-01: 100%
|  | 1-3 | Sensing Devices (non UFLS, UVLS) unmonitored |  | 2019-04-01: 30%; 2023-04-01: 60%; 2027-04-01: 100%
|  | 1-5 | Control Circuitry (non UFLS, UVLS) unmonitored SPS control circuits |  | 2019-04-01: 30%; 2023-04-01: 60%; 2027-04-01: 100%
|  | 1-5 | Control Circuitry (non UFLS, UVLS) unmonitored protective functions |  | 2019-04-01: 30%; 2023-04-01: 60%; 2027-04-01: 100%
|  | 2 | Com Systems unmonitored alarm path |  | 2019-04-01: 30%; 2023-04-01: 60%; 2027-04-01: 100%
|  | 3 | Protective Relays (UFLS, UVLS) monitored, microprocessor |  | 2019-04-01: 30%; 2023-04-01: 60%; 2027-04-01: 100%
|  | 3 | Sensing Devices (UFLS, UVLS) associated w/ UFLS or UVLS |  | 2019-04-01: 30%; 2023-04-01: 60%; 2027-04-01: 100%
|  | 3 | DC Supply (UFLS, UVLS, SPS) for UFLS, UVLS systems |  | 2019-04-01: 30%; 2023-04-01: 60%; 2027-04-01: 100%
|  | 3 | Control Circuitry (UFLS, UVLS) control circuit between relay‐lockout or trip |  | 2019-04-01: 30%; 2023-04-01: 60%; 2027-04-01: 100%
|  | 3 | Control Circuitry (UFLS, UVLS) lockout/aux devices (BES related) |  | 2019-04-01: 30%; 2023-04-01: 60%; 2027-04-01: 100%
|  | 4-1 | Automatic Reclosing Relays monitored microprocessor relay |  | 2021-01-01: 30%; 2025-01-01: 60%; 2029-01-01: 100%
|  | 4-2a | Auto Reclosing Control Circuit (non RAS) unmonitored |  | 2021-01-01: 30%; 2025-01-01: 60%; 2029-01-01: 100%
|  | 4-2b | Auto Reclosing Control Circuit (RAS) unmonitored close control circuitry |  | 2021-01-01: 30%; 2025-01-01: 60%; 2029-01-01: 100%
|  | 5 | Sudden Pressure Relaying unmonitored control circuitry |  | 2021-01-01: 30%; 2025-01-01: 60%; 2029-01-01: 100%
|  | 1-3 | Sensing Devices (non UFLS, UVLS) monitored | As Needed | 2015-10-01: 100%
|  | 1-4f | DC Supply (non UFLS, UVLS, SPS) monitored dc supply all types | As Needed | 2015-10-01: 100%
|  | 1-4f | DC Supply (UFLS, UVLS, SPS) monitored dc supply all types | As Needed | 2015-10-01: 100%
|  | 1-5 | Control Circuitry (non UFLS, UVLS) monitored protective functions/SPS | As Needed | 2015-10-01: 100%
|  | 2 | Com Systems monitored alarm path | As Needed | 2015-10-01: 100%
|  | 3 | Control Circuitry (UFLS, UVLS) circuit between lockout/trip devices and… | As Needed | 2015-10-01: 100%
|  | 3 | Control Circuitry (UFLS, UVLS) trip coils of non‐BES interrupting devices | As Needed | 2015-10-01: 100%
|  | 4-2a | Auto Reclosing Control Circuit (non RAS) monitored and alarmed | As Needed | 2016-01-01: 100%
|  | 4-2b | Auto Reclosing Control Circuit (RAS) monitored and alarmed control circuit | As Needed | 2016-01-01: 100%
|  | 5 | Sudden Pressure Relaying monitored control circuitry | As Needed | 2016-01-01: 100%

## Reference links DNE
Compliance Guidance | https://www.nerc.com/pa/comp/guidance/Pages/default.aspx
PRC-005-6 Protection System Maintenance (MRO SC) | https://www.nerc.com/pa/comp/guidance/EROEndorsedImplementationGuidance/PRC-005-6%20Standard%20Application%20Guide%20v2.2a%20(002).pdf
CMEP Practice Guide Phased Implementation Completion Percentages | https://www.nerc.com/pa/comp/guidance/CMEPPracticeGuidesDL/CMEP_Practice_Guide_Phased_Implementation_Completion_Percentages.pdf
Standard | PRC-005-1.1b
Link to Standard | https://www.nerc.com/_layouts/PrintStandard.aspx?standardnumber=PRC-005-1.1b&title=Transmission%20and%20Generation%20Protection%20System%20Maintenance%20and%20Testing&Jurisdiction=United%20States
Link to related Information | https://www.nerc.com/pa/Stand/Pages/PRC00511bRI.aspx
Directions to navigate to standard and related information. | NERC.com > Program Areas & Departments > Standards > Reliability Standards > United States > All Reliability Standards > (PRC) Protection and Control > PRC-005-1.1b > Related Information
Website Top Menu Top Menu Left Menu Right Menu Right Menu Right Menu (+ to expand list) Locate Link on right side
Standard | PRC-005-2
Link to Standard | https://www.nerc.com/_layouts/PrintStandard.aspx?standardnumber=PRC-005-2&title=Protection%20System%20Maintenance&Jurisdiction=United%20States
Link to related Information | http://www.nerc.com/pa/Stand/Pages/PRC0052RI.aspx
Directions to navigate to standard and related information. | NERC.com > Program Areas & Departments > Standards > Reliability Standards > United States > All Reliability Standards > (PRC) Protection and Control > PRC-005-2 > Related Information
Website Top Menu Top Menu Left Menu Right Menu Right Menu Right Menu (+ to expand list) Locate Link on right side
Standard | PRC-005-2(i)
Link to Standard | https://www.nerc.com/_layouts/PrintStandard.aspx?standardnumber=PRC-005-2(i)&title=Protection%20System%20Maintenance&Jurisdiction=United%20States
Link to related Information | http://www.nerc.com/pa/Stand/Pages/PRC0052(i)RI.aspx
Directions to navigate to standard and related information. | NERC.com > Program Areas & Departments > Standards > Reliability Standards > United States > All Reliability Standards > (PRC) Protection and Control > PRC-005-2(i) > Related Information
Website Top Menu Top Menu Left Menu Right Menu Right Menu Right Menu (+ to expand list) Locate Link on right side
Standard | PRC-005-6
Link to Standard | https://www.nerc.com/_layouts/PrintStandard.aspx?standardnumber=PRC-006-5&title=Automatic%20Underfrequency%20Load%20Shedding&Jurisdiction=United%20States
Link to related Information | http://www.nerc.com/pa/Stand/Pages/PRC0056RI.aspx
Directions to navigate to standard and related information. | NERC.com > Program Areas & Departments > Standards > Reliability Standards > United States > All Reliability Standards > (PRC) Protection and Control > PRC-005-6 > Related Information
Website Top Menu Top Menu Left Menu Right Menu Right Menu Right Menu (+ to expand list) Locate Link on right side
Alternatively, the Standards One-Stop-Shop spreadsheet has links as well.

## Equation Constants DNE
Do Not Edit this sheet. These are used in formulas in the other sheets.
X Marks |  | Monitoring |  | PS_Component_Type | AR_Component_Type | _SPR_Component_Type
X |  | Unmonitored |  | Station DC Supply | Control Circuitry | Control Circuitry
|  | Monitored |  | Communications Systems | Reclosing Relays | Fault Pressure Relay
|  |  |  | Control Circuitry | Supervisory Relays or Functions
|  |  |  | Protective Relay | Voltage Sensing Devices
Voltage and Current Sensing
List_Activity_Interval_lookup
PS_activity_code_list
A1 | 6 Calendar Years | 6 | year(s) | • Verify that settings are as specified. • Test and, if necessary calibrate.
A2 | 6 Calendar Years | 6 | year(s) | Verify: • Settings are as specified. • Operation of the relay inputs and outputs that are essential to proper functioning of the Protection System. • Acceptable measurement of power system input values.
A3 | 12 Calendar Years | 12 | year(s) | Verify: • Settings are as specified. • Operation of the relay inputs and outputs that are essential to proper functioning of the Protection System. • Acceptable measurement of power system input values.
A4 | 12 Calendar Years | 12 | year(s) | Verify only the unmonitored relay inputs and outputs that are essential to proper functioning of the Protection System.
B1 | 4 Calendar Months | 4 | month(s) | Verify that the communications system is functional.
B2 | 6 Calendar Years | 6 | year(s) | Verify: • The communications system meets performance criteria pertinent to the communications technology applied (e.g. signal level, reflected power, or data error rate). • Verify operation of communications system inputs and outputs that are essential to proper functioning of the Protection System.
B3 | 12 Calendar Years | 12 | year(s) | Verify: • The communications system meets performance criteria pertinent to the communications technology applied (e.g. signal level, reflected power, or data error rate). • Verify operation of communications system inputs and outputs that are essential to proper functioning of the Protection System.
B4 | 12 Calendar Years | 12 | year(s) | Verify only the unmonitored communications system inputs and outputs that are essential to proper functioning of the Protection System
C1 | 12 Calendar Years | 12 | year(s) | Verify that current and voltage signal values are provided to the protective relays.
C2 | No periodic maintenance specified | NA |  | None.
D1 | 4 Calendar Months | 4 | month(s) | Inspect: • Electrolyte level • For unintentional grounds Verify: • Station dc supply voltage
D2 | 18 Calendar Months | 18 | month(s) | Verify: • Float voltage of battery charger • Battery continuity • Battery terminal connection resistance • Battery intercell or unit-to-unit connection resistance Inspect: • Cell condition of all individual battery cells where cells are visible – or measure battery cell/unit internal ohmic values where the cells are not visible • Physical condition of battery rack
D3 | 18 Calendar Months -OR- | 18 | month(s) | Verify that the station battery can perform as manufactured by evaluating cell / unit measurements indicative of battery performance (e.g. internal ohmic values or float current) against the station battery baseline. -OR-
D4 | 6 Calendar Years | 6 | year(s) | Verify that the station battery can perform as manufactured by conducting a performance or modified performance capacity test of the entire battery bank.
D5 | 4 Calendar Months | 4 | month(s) | Verify: • Station dc supply voltage Inspect: • For unintentional grounds
D6 | 6 Calendar Months | 6 | month(s) | Inspect: • Condition of all individual units by measuring battery cell/unit internal ohmic values.
D7 | 18 Calendar Months | 18 | month(s) | Verify: • Float voltage of battery charger • Battery continuity • Battery terminal connection resistance • Battery intercell or unit-to-unit connection resistance Inspect: • Physical condition of battery rack
D8 | 6 Calendar Months -OR- | 6 | month(s) | Verify that the station battery can perform as manufactured by evaluating cell/unit measurements indicative of battery performance (e.g. internal ohmic values or float current) against the station battery baseline. -OR-
D9 | 3 Calendar Years | 3 | year(s) | Verify that the station battery can perform as manufactured by conducting a performance or modified performance capacity test of the entire battery bank.
D10 | 4 Calendar Months | 4 | month(s) | Inspect: • Electrolyte level • For unintentional grounds Verify: • Station dc supply voltage
D11 | 18 Calendar Months | 18 | month(s) | Verify: • Float voltage of battery charger • Battery continuity • Battery terminal connection resistance • Battery intercell or unit-to-unit connection resistance Inspect: • Cell condition of all individual battery cells • Physical condition of battery rack
D12 | 6 Calendar Years | 6 | year(s) | Verify that the station battery can perform as manufactured by conducting a performance or modified performance capacity test of the entire battery bank.
D13 | 4 Calendar Months | 4 | month(s) | Verify: • Station dc supply voltage Inspect: • For unintentional grounds
D14 | 18 Calendar Months | 18 | month(s) | Inspect: • Condition of non-battery based dc supply
D15 | 6 Calendar Years | 6 | year(s) | Verify that the dc supply can perform as manufactured when ac power is not present.
D16 | When control circuits are verified (See Table 1-5) | 6 |  | Verify Station dc supply voltage.
E1 | 6 Calendar Years | 6 | year(s) | Verify that each trip coil is able to operate the circuit breaker, interrupting device, or mitigating device.
E2 | 6 Calendar Years | 6 | year(s) | Verify electrical operation of electromechanical lockout devices.
E3 | 12 Calendar Years | 12 | year(s) | Verify all paths of the control circuits essential for proper operation of the RAS.
E4 | 12 Calendar Years | 12 | year(s) | Verify all paths of the trip circuits inclusive of all auxiliary relays through the trip coil(s) of the circuit breakers or other interrupting devices.
E5 | No periodic maintenance specified | NA |  | None.
F1 | 12 Calendar Years | 12 | year(s) | Verify that the alarm path conveys alarm signals to a location where corrective action can be initiated.
F2 | No periodic maintenance specified | NA |  | None.
G1 | 6 Calendar Years | 6 | year(s) | Verify that settings are as specified. Test and, if necessary calibrate.
G2 | 6 Calendar Years | 6 | year(s) | Verify: • Settings are as specified • Verify operation of the relay inputs and outputs that are essential to proper functioning of the Protection System. •Acceptable measurement of power system input values.
G3 | 12 Calendar Years | 12 | year(s) | Verify: • Settings are as specified. • Operation of the relay inputs and outputs that are essential to proper functioning of the Protection System. • Acceptable measurement of power system input values.
G4 | 12 Calendar Years | 12 | year(s) | Verify only the unmonitored relay inputs and outputs that are essential to proper functioning of the Protection System.
G5 | 12 Calendar Years | 12 | year(s) | Verify that current and/or voltage signal values are provided to the protective relays.
G6 | 12 Calendar Years | 12 | year(s) | Verify Protection System dc supply voltage.
G7 | 12 Calendar Years | 12 | year(s) | Verify the path from the relay to the lockout and/or tripping auxiliary relay (including essential supervisory logic).
G8 | 12 Calendar Years | 12 | year(s) | Verify electrical operation of electromechanical lockout and/or tripping auxiliary devices.
G9 | No periodic maintenance specified | NA |  | None.
G10 | No periodic maintenance specified | NA |  | None.
H1 | 6 Calendar Years | 6 | year(s) | Verify that settings are as specified. Test and, if necessary calibrate
H2 | 6 Calendar Years | 6 | year(s) | Verify: • Settings are as specified. • Operation of the relay inputs and outputs that are essential to proper functioning of the Automatic Reclosing. • Acceptable measurement of power system input values (if supervisory relay)
H3 | 12 Calendar Years | 12 | year(s) | Verify: • Settings are as specified. • Operation of the relay inputs and outputs that are essential to proper functioning of the Automatic Reclosing. For supervisory relays: • Verify acceptable measurement of power system input values.
H4 | 12 Calendar Years | 12 | year(s) | Verify only the unmonitored relay inputs and outputs that are essential to proper functioning of the Automatic Reclosing.
I1 | 12 Calendar Years | 12 | year(s) | Verify that Automatic Reclosing, upon initiation, does not issue a premature closing command to the close circuitry.
I2 | No periodic maintenance specified | NA |  | None.
I3 | 6 Calendar Years | 6 | year(s) | Verify that each close coil or actuator is able to operate the circuit breaker or mitigating device.
I4 | 12 Calendar Years | 12 | year(s) | Verify all paths of the control circuits associated with Automatic Reclosing that are essential for proper operation of the RAS.
I5 | No periodic maintenance specified | NA |  | None.
J1 | 12 Calendar Years | 12 | year(s) | Verify that voltage signal values are provided to the supervisory relays.
J2 | No periodic maintenance specified | NA |  | None.
K1 | 6 Calendar Years | 6 | year(s) | Verify the pressure or flow sensing mechanism is operable.
K2 | 6 Calendar Years | 6 | year(s) | Verify electrical operation of electromechanical lockout devices.
K3 | 12 Calendar Years | 12 | year(s) | Verify all paths of the trip circuits inclusive of all auxiliary relays through the trip coil(s) of the circuit breakers or other interrupting devices.
K4 | No periodic maintenance specified | NA |  | None.

## Heading Content DNE
Do Not Edit this sheet. These are used in formulas in the other sheets.
| This field is prepopulated and will be used as a sampling reference as necessary. Avoid editing but if rows must be added insure the index numbers continue in order and all other formulas are continued correctly. | Substation the device/equipment is located in. Refer to the list provided in the "Substation List" Sheet. | Select the Protection System Component Type for each device (protective relays, voltage and current sensing, communications systems, station dc supply, control circuitry). | List the Automatic Reclosing Component Type for each device (reclosing relay, supervisory relay, control circuitry, voltage sensing device). | List the Sudden Pressure Relaying Component Type for each device (fault pressure relay, control circuitry). | Select "X" if this device is associated with RAS Protection Systems. | Select "X" if this device is associated with UFLS Protection Systems. | Select "X" if this device is associated with UVLS Protection Systems. | List the device/equipment unique identifier. List the device/equipment unique identifier multiple times if multiple maintenance intervals are applicable to device (i.e. station dc supply). The unique identifier should be identified in the maintenance records. | List the device/equipment manufacturer and model. | Select the monitoring status for each device (monitored, unmonitored). | Enter the date of the first time the device was maintained in accordance with the PRC-005-6 maintenance activities. If the device has not been maintained in accordance with the PRC-005-6 maintenance activities enter "Not Transitioned." | List the maintenance interval from the PRC-005-1b, PRC-008-0, PRC-011-0, or PRC-017-0 maintenance program in years for each device. If interval is less than a year, use a decimal (0.25 for quarterly, 0.083 for monthly, etc.). If the previous and most recent Maintenance were performed under PRC-005-6, this field is not required. | Select the Maintenance Activity Codes that correspond to the maintenance activities performed on the "Maintenance Activity Code" tab of the workbook. | This field will automatically populate based on the selected Maintenance Activity Code. DO NOT EDIT | List the most recent Maintenance date for each device (i.e., the last Maintenance date). Include the full date in the following format: mm/dd/yyyy. (Should be no more than "PRC-005-6 PSMP Maintenance Interval" before the Notification package date). | This field automatically generates a file name. You have the option to use this name for evidence when uploading. This will remove CEII from the file names and speed up the association and review of the evidence. If more than one file is needed to show compliance append ascending numbers to each subsequent file name. DO NOT EDIT COPY ONLY | This field is automatically populated based on the selected Maintenance Activity Code. The provided evidence will need to clearly demonstrate each activity. DO NOT EDIT | For use by RE auditors. DO NOT EDIT | List the Next Most Recent Maintenance date for each device (the date Maintenance was completed before the most recent Maintenance date). Include the full date in the following format: mm/dd/yyyy. (Should be no more than "PRC-005-6 PSMP Maintenance Interval" before the "Most Recent Maintenance Date"). | This field automatically generates a file name. You have the option to use this name for evidence when uploading. This will remove CEII from the file names and speed up the association and review of the evidence. If more than one file is needed to show compliance append ascending numbers to each subsequent file name. DO NOT EDIT COPY ONLY | This field is automatically populated based on the selected Maintenance Activity Code. The provided evidence will need to clearly demonstrate each activity. DO NOT EDIT | For use by RE auditors. DO NOT EDIT | This field automatically calculates the time between the two Maintenance dates entered (i.e., Most Recent and Next Most Recent). If this is more than the "PRC-005-6 PSMP Maintenance Interval" further investigation may be required. DO NOT EDIT | This field automatically flags any item in which the calculated time between Maintenance dates is greater than the "PRC-005-6 PSMP Maintenance Interval" for further investigation. DO NOT EDIT | This field automatically calculates the time between the Most Recent Maintenance Date and the Notification Letter Date. DO NOT EDIT | This field automatically flags any item in which the calculated time between the Most Recent Maintenance Date and the Notification Letter Date is greater than the maintenance interval for further investigation. DO NOT EDIT | Add comments as necessary (i.e. if a maintenance date does not exist due to commissioning, note the commissioning date in the appropriate maintenance date field).
Substation List | Index
Protective Systems | Index | Substation | Protection System Component Type |  |  | RAS | UFLS | UVLS | Unique Identifier | Equipment Manufacturer and Model | Monitored Status | PRC-005-6 Transitioned | Legacy Program Maintenance Interval (Years) | Maintenance Activity Code | PRC-005-6 PSMP Maintenance Interval (Years) | Most Recent Maintenance Date | Most Recent Maintenance Date Evidence File Name | Most Recent Maintenance activities | Most Recent Maintenance Evidence RE Review notes | Next Most Recent Maintenance Date | Next Most Recent Maintenance Date Evidence File Name | Next Most Recent Maintenance activities | Next Most Recent Maintenance Evidence RE Review notes | Time Between Most and Next Most Recent Maintenance Dates (Years) | Did Time Between Most and Next Most Recent Maintenance Dates Exceed PRC-005-6 PSMP Maintenance Interval? | Time Between Most Recent Maintenance Date and Notification letter (Years) | Did Time Between Most Recent Maintenance Date and Notification letter Exceed PRC-005-6 PSMP Maintenance Interval? | Entity Comments
Station DC Supply | Index | Substation | [6 empty] | Unique Identifier | Equipment Manufacturer and Model |  |  |  | Maintenance Activity Code | PRC-005-6 PSMP Maintenance Interval (Years) | Most Recent Maintenance Date | Most Recent Maintenance Date Evidence File Name | Most Recent Maintenance activities | Most Recent Maintenance Evidence RE Review notes | Next Most Recent Maintenance Date | Next Most Recent Maintenance Date Evidence File Name | Next Most Recent Maintenance activities | Next Most Recent Maintenance Evidence RE Review notes | Time Between Most and Next Most Recent Maintenance Dates (Years) | Did Time Between Most and Next Most Recent Maintenance Dates Exceed PRC-005-6 PSMP Maintenance Interval? | Time Between Most Recent Maintenance Date and Notification letter (Years) | Did Time Between Most Recent Maintenance Date and Notification letter Exceed PRC-005-6 PSMP Maintenance Interval? | Entity Comments
Automatic Reclosing | Index | Substation |  | Automatic Reclosing Component Type |  | RAS |  |  | Unique Identifier | Equipment Manufacturer and Model | Monitored Status | PRC-005-6 Transitioned |  | Maintenance Activity Code | PRC-005-6 PSMP Maintenance Interval (Years) | Most Recent Maintenance Date | Most Recent Maintenance Date Evidence File Name | Most Recent Maintenance activities | Most Recent Maintenance Evidence RE Review notes | Next Most Recent Maintenance Date | Next Most Recent Maintenance Date Evidence File Name | Next Most Recent Maintenance activities | Next Most Recent Maintenance Evidence RE Review notes | Time Between Most and Next Most Recent Maintenance Dates (Years) | Did Time Between Most and Next Most Recent Maintenance Dates Exceed PRC-005-6 PSMP Maintenance Interval? | Time Between Most Recent Maintenance Date and Notification letter (Years) | Did Time Between Most Recent Maintenance Date and Notification letter Exceed PRC-005-6 PSMP Maintenance Interval? | Entity Comments
Sudden Pressure Relaying | Index | Substation |  |  | Sudden Pressure Relaying Component Type |  |  |  | Unique Identifier | Equipment Manufacturer and Model | Monitored Status | PRC-005-6 Transitioned |  | Maintenance Activity Code | PRC-005-6 PSMP Maintenance Interval (Years) | Most Recent Maintenance Date | Most Recent Maintenance Date Evidence File Name | Most Recent Maintenance activities | Most Recent Maintenance Evidence RE Review notes | Next Most Recent Maintenance Date | Next Most Recent Maintenance Date Evidence File Name | Next Most Recent Maintenance activities | Next Most Recent Maintenance Evidence RE Review notes | Time Between Most and Next Most Recent Maintenance Dates (Years) | Did Time Between Most and Next Most Recent Maintenance Dates Exceed PRC-005-6 PSMP Maintenance Interval? | Time Between Most Recent Maintenance Date and Notification letter (Years) | Did Time Between Most Recent Maintenance Date and Notification letter Exceed PRC-005-6 PSMP Maintenance Interval? | Entity Comments